## Dlog_GLOBAL 5M175_29-05-2014
Data Log
Unit Serial Number: | 03/08/38674
Meter/Site ID: | GLOBAL 5M175
Drive Rate | 1 m³/rev
Number of Logs Stored: | 21
Fault/Alarms Recorded: | Date | Time | Condition
1 | 16/09/2012 | 6:29:17 a.m. | 3 (High Pressure Alarm Occurred Low Pressure Alarm Occurred)
2 | 24/06/2012 | 8:24:41 a.m. | 1 (High Pressure Alarm Occurred)
Log Number | Date | Time | Cor Vol | Unc Vol | Cor Factor | Unc Fault Vol | Average Press | Average Temp | Average Flow | Peak Flow
|  |  | m³ | m³ |  | m³ | PSI | °C | Nm³/H | Nm³/H
21 | 29/05/2014 | 7:00:00 a.m. | 904255 | 406948 | 6.9202 | 0 | 88.99 | 25.4 | 116.6 | 162.6
20 | 28/05/2014 | 7:00:00 a.m. | 901606 | 406562 | 6.9383 | 0 | 89.301 | 25.2 | 111.3 | 163.1
19 | 27/05/2014 | 7:00:00 a.m. | 899108 | 406199 | 7.0475 | 0 | 89.88 | 25.1 | 111.3 | 162.2
18 | 26/05/2014 | 7:00:00 a.m. | 896648 | 405844 | 6.9278 | 0 | 93.216 | 23 | 9.6 | 164.1
17 | 25/05/2014 | 7:00:00 a.m. | 896414 | 405811 | 7.3957 | 0 | 91.584 | 22.8 | 57.3 | 162.2
16 | 24/05/2014 | 7:00:00 a.m. | 895134 | 405628 | 6.9639 | 0 | 88.769 | 24.7 | 135.6 | 161
15 | 23/05/2014 | 7:00:00 a.m. | 892004 | 405173 | 6.8257 | 0 | 88.855 | 24.1 | 123.5 | 162.1
14 | 22/05/2014 | 7:00:00 a.m. | 889188 | 404764 | 6.7696 | 0 | 88.785 | 24.8 | 116.9 | 163
13 | 21/05/2014 | 7:00:00 a.m. | 886529 | 404376 | 6.994 | 0 | 89.172 | 24.2 | 115.7 | 163.1
12 | 20/05/2014 | 7:00:00 a.m. | 883934 | 404000 | 6.9768 | 0 | 89.345 | 24.9 | 110.8 | 164.6
11 | 19/05/2014 | 7:00:00 a.m. | 881393 | 403630 | 6.9188 | 0 | 92.08 | 24.3 | 12.8 | 164.6
10 | 18/05/2014 | 7:00:00 a.m. | 881076 | 403585 | 7.2642 | 0 | 91.731 | 25.4 | 0 | 0
9 | 17/05/2014 | 7:00:00 a.m. | 881076 | 403585 | 7.1296 | 0 | 90.247 | 28 | 121.6 | 160.4
8 | 16/05/2014 | 7:00:00 a.m. | 878339 | 403188 | 6.9046 | 0 | 90.271 | 28.8 | 110.7 | 159.6
7 | 15/05/2014 | 7:00:00 a.m. | 875847 | 402825 | 7.052 | 0 | 90.048 | 28.3 | 116 | 161.3
6 | 14/05/2014 | 7:00:00 a.m. | 873224 | 402443 | 6.8423 | 0 | 90.714 | 27.3 | 109 | 160.3
5 | 13/05/2014 | 7:00:00 a.m. | 870790 | 402092 | 7.021 | 0 | 90.359 | 25.8 | 95.3 | 161
4 | 12/05/2014 | 7:00:00 a.m. | 868674 | 401786 | 7.0287 | 0 | 92.107 | 21.7 | 22.3 | 163.9
3 | 11/05/2014 | 7:00:00 a.m. | 868186 | 401717 | 7.4446 | 0 | 91.378 | 22.2 | 31.9 | 160
2 | 10/05/2014 | 7:00:00 a.m. | 867475 | 401615 | 7.0497 | 0 | 89.33 | 23.9 | 119 | 161.6
1 | 09/05/2014 | 7:00:00 a.m. | 864755 | 401222 | 7.045 | 0 | 89.233 | 23.1 | 117.7 | 162.6
| 08/05/2014 | 7:00:00 a.m. | 862073 | 400835 | 6.8984 | 0 | 89.073 | 22.4 | 105.4 | 162.6
| 07/05/2014 | 7:00:00 a.m. | 859681 | 400489 | 6.882 | 0 | 89.011 | 22.1 | 108.9 | 162.4
| 06/05/2014 | 7:00:00 a.m. | 857193 | 400130 | 7.071 | 0 | 89.545 | 23.8 | 106.1 | 163.7
| 05/05/2014 | 7:00:00 a.m. | 854827 | 399788 | 6.9786 | 0 | 91.717 | 23.3 | 9.9 | 168.3
| 04/05/2014 | 7:00:00 a.m. | 854582 | 399753 | 7.4071 | 0 | 91.951 | 27.2 | 24.4 | 162.4
| 03/05/2014 | 7:00:00 a.m. | 854049 | 399677 | 7.1275 | 0 | 91.191 | 26.1 | 100.2 | 164
| 02/05/2014 | 7:00:00 a.m. | 851826 | 399358 | 7.0033 | 0 | 92.229 | 27 | 60.3 | 165.4
| 01/05/2014 | 7:00:00 a.m. | 850466 | 399165 | 7.2268 | 0 | 90.756 | 25.5 | 94.5 | 164.8
| 30/04/2014 | 7:00:00 a.m. | 848397 | 398867 | 6.8993 | 0 | 89.624 | 25 | 98 | 162.4