## Dlog_KB FOAM 11M175_29-05-2014
Data Log
Unit Serial Number: | 11/11/46987
Meter/Site ID: | KB FOAM 11M175
Drive Rate | 1 m³/rev
Number of Logs Stored: | 21
Fault/Alarms Recorded: | Date | Time | Condition
3 | 08/07/2013 | 3:40:46 p.m. | 193 (Pressure Fault Occurred Internal Operations Fault Occurred Low Battery Occurred)
6 | 15/11/2012 | 11:11:56 a.m. | 128 (Low Battery Occurred)
7 | 15/11/2012 | 11:11:56 a.m. | 192 (Internal Operations Fault Occurred Low Battery Occurred)
Log Number | Date | Time | Cor Vol | Unc Vol | Cor Factor | Unc Fault Vol | Average Press | Average Temp | Average Flow | Peak Flow
|  |  | m³ | m³ |  | m³ | PSI | °C | Nm³/H | Nm³/H
21 | 29/05/2014 | 7:00:00 a.m. | 926034 | 564717 | 6.8553 | 0 | 88.767 | 27 | 459.4 | 1229.6
20 | 28/05/2014 | 7:00:00 a.m. | 915138 | 563119 | 6.8352 | 0 | 89.028 | 26.9 | 488 | 1076.5
19 | 27/05/2014 | 7:00:00 a.m. | 903489 | 561417 | 6.8746 | 0 | 89.628 | 26.8 | 482.6 | 994.4
18 | 26/05/2014 | 7:00:00 a.m. | 891988 | 559746 | 6.8543 | 0 | 93.454 | 24.9 | 26.8 | 935.6
17 | 25/05/2014 | 7:00:00 a.m. | 891343 | 559654 | 7.4455 | 0 | 91.74 | 22.5 | 136.6 | 676.6
16 | 24/05/2014 | 7:00:00 a.m. | 888147 | 559192 | 6.9367 | 0 | 88.517 | 26.5 | 480.3 | 1021.4
15 | 23/05/2014 | 7:00:00 a.m. | 876700 | 557510 | 6.7734 | 0 | 88.589 | 26.2 | 489.4 | 835.3
14 | 22/05/2014 | 7:00:00 a.m. | 865023 | 555799 | 6.7529 | 0 | 88.583 | 26.9 | 456.4 | 1282.5
13 | 21/05/2014 | 7:00:00 a.m. | 854138 | 554200 | 6.9391 | 0 | 88.919 | 26.6 | 481.6 | 1043.3
12 | 20/05/2014 | 7:00:00 a.m. | 842687 | 552526 | 6.9034 | 0 | 89.094 | 26.9 | 483.7 | 987.5
11 | 19/05/2014 | 7:00:00 a.m. | 831284 | 550860 | 6.8071 | 0 | 92.325 | 24.8 | 19.8 | 797.4
10 | 18/05/2014 | 7:00:00 a.m. | 830799 | 550791 | 7.3086 | 0 | 91.819 | 25.7 | 150.9 | 726.4
9 | 17/05/2014 | 7:00:00 a.m. | 827256 | 550278 | 6.9539 | 0 | 90.096 | 27.8 | 426.7 | 1286.6
8 | 16/05/2014 | 7:00:00 a.m. | 817110 | 548808 | 6.8421 | 0 | 90.108 | 27.8 | 436.2 | 740.5
7 | 15/05/2014 | 7:00:00 a.m. | 806694 | 547299 | 6.9916 | 0 | 89.812 | 28.4 | 452.8 | 1188.7
6 | 14/05/2014 | 7:00:00 a.m. | 795915 | 545732 | 6.8192 | 0 | 90.458 | 27.9 | 452.2 | 1278.8
5 | 13/05/2014 | 7:00:00 a.m. | 785173 | 544183 | 6.9159 | 0 | 90.152 | 27.6 | 427.2 | 1235.9
4 | 12/05/2014 | 7:00:00 a.m. | 775006 | 542715 | 6.9451 | 0 | 92.339 | 22.8 | 48 | 925.3
3 | 11/05/2014 | 7:00:00 a.m. | 773894 | 542557 | 7.4607 | 0 | 91.461 | 22.8 | 157.4 | 798.3
2 | 10/05/2014 | 7:00:00 a.m. | 770175 | 542020 | 6.9861 | 0 | 89.125 | 26.1 | 442.2 | 905.7
1 | 09/05/2014 | 7:00:00 a.m. | 759693 | 540495 | 6.9795 | 0 | 89.034 | 25.6 | 439.3 | 1034.9
| 08/05/2014 | 7:00:00 a.m. | 749308 | 538984 | 6.8971 | 0 | 88.835 | 25 | 449.1 | 1020.5
| 07/05/2014 | 7:00:00 a.m. | 738646 | 537428 | 6.8375 | 0 | 88.769 | 25 | 441.8 | 1239.1
| 06/05/2014 | 7:00:00 a.m. | 728203 | 535902 | 6.8581 | 0 | 89.334 | 25.8 | 438.3 | 1119.3
| 05/05/2014 | 7:00:00 a.m. | 717783 | 534389 | 6.9672 | 0 | 91.933 | 25.5 | 29.6 | 1265.8
| 04/05/2014 | 7:00:00 a.m. | 717060 | 534285 | 7.457 | 0 | 92.229 | 28.9 | 0 | 0
| 03/05/2014 | 7:00:00 a.m. | 717060 | 534285 | 7.3213 | 0 | 91.481 | 30.4 | 11 | 538
| 02/05/2014 | 7:00:00 a.m. | 716829 | 534252 | 7.0396 | 0 | 92.018 | 27 | 424.4 | 1235.6
| 01/05/2014 | 7:00:00 a.m. | 706727 | 532823 | 7.1677 | 0 | 90.418 | 25.1 | 537 | 830.6
| 30/04/2014 | 7:00:00 a.m. | 693907 | 530984 | 6.8987 | 0 | 89.27 | 25 | 535.3 | 837.1