## Dlog_MECALUX 45988_29-05-2014
Data Log
Unit Serial Number: | 03/11/45988
Meter/Site ID: | MECALUX 45988
Drive Rate | 1 m³/rev
Number of Logs Stored: | 21
Fault/Alarms Recorded: | Date | Time | Condition
1 | 10/03/2014 | 6:14:29 a.m. | 48 (High Flow Rate Alarm Occurred Low Flow Rate Alarm Occurred)
2 | 08/03/2014 | 11:18:17 a.m. | 32 (Low Flow Rate Alarm Occurred)
3 | 24/06/2012 | 8:20:25 a.m. | 51 (High Pressure Alarm Occurred Low Pressure Alarm Occurred High Flow Rate Alarm Occurred Low Flow Rate Alarm Occurred)
4 | 10/06/2011 | 7:04:04 p.m. | 50 (Low Pressure Alarm Occurred High Flow Rate Alarm Occurred Low Flow Rate Alarm Occurred)
5 | 05/05/2011 | 1:37:46 p.m. | 34 (Low Pressure Alarm Occurred Low Flow Rate Alarm Occurred)
6 | 05/05/2011 | 1:27:00 p.m. | 16 (High Flow Rate Alarm Occurred)
7 | 05/05/2011 | 11:47:49 a.m. | 48 (High Flow Rate Alarm Occurred Low Flow Rate Alarm Occurred)
Log Number | Date | Time | Cor Vol | Unc Vol | Cor Factor | Unc Fault Vol | Average Press | Average Temp
|  |  | m³ | m³ |  | m³ | PSI | °C
21 | 29/05/2014 | 7:00:00 a.m. | 798135 | 834984 | 6.879 | 0 | 88.801 | 25.5
20 | 28/05/2014 | 7:00:00 a.m. | 795310 | 834572 | 6.8505 | 0 | 89.113 | 24.5
19 | 27/05/2014 | 7:00:00 a.m. | 792883 | 834218 | 6.9112 | 0 | 89.687 | 25.5
18 | 26/05/2014 | 7:00:00 a.m. | 789999 | 833801 | 6.9143 | 0 | 93.038 | 23.5
17 | 25/05/2014 | 7:00:00 a.m. | 789851 | 833780 | 7.4151 | 0 | 91.437 | 21.6
16 | 24/05/2014 | 7:00:00 a.m. | 789322 | 833704 | 6.9556 | 0 | 88.593 | 24.8
15 | 23/05/2014 | 7:00:00 a.m. | 786476 | 833289 | 6.8027 | 0 | 88.67 | 23.3
14 | 22/05/2014 | 7:00:00 a.m. | 783973 | 832924 | 6.7674 | 0 | 88.576 | 24.1
13 | 21/05/2014 | 7:00:00 a.m. | 781196 | 832517 | 6.9587 | 0 | 88.973 | 23.2
12 | 20/05/2014 | 7:00:00 a.m. | 778540 | 832131 | 6.9557 | 0 | 89.156 | 23.9
11 | 19/05/2014 | 7:00:00 a.m. | 776102 | 831776 | 6.8757 | 0 | 91.907 | 24.3
10 | 18/05/2014 | 7:00:00 a.m. | 775906 | 831748 | 7.2578 | 0 | 91.545 | 24.9
9 | 17/05/2014 | 7:00:00 a.m. | 775172 | 831642 | 7.0215 | 0 | 90.07 | 25.6
8 | 16/05/2014 | 7:00:00 a.m. | 772891 | 831311 | 6.8584 | 0 | 90.082 | 26.6
7 | 15/05/2014 | 7:00:00 a.m. | 770652 | 830986 | 7.0222 | 0 | 89.861 | 26.4
6 | 14/05/2014 | 7:00:00 a.m. | 768364 | 830654 | 6.8206 | 0 | 90.522 | 25
5 | 13/05/2014 | 7:00:00 a.m. | 766100 | 830328 | 6.989 | 0 | 90.163 | 24.2
4 | 12/05/2014 | 7:00:00 a.m. | 763780 | 829993 | 6.9811 | 0 | 91.938 | 21.9
3 | 11/05/2014 | 7:00:00 a.m. | 763589 | 829966 | 7.4353 | 0 | 91.215 | 22
2 | 10/05/2014 | 7:00:00 a.m. | 763081 | 829893 | 7.0532 | 0 | 89.142 | 23.1
1 | 09/05/2014 | 7:00:00 a.m. | 760620 | 829536 | 7.0011 | 0 | 89.034 | 21.9
| 08/05/2014 | 7:00:00 a.m. | 758004 | 829157 | 6.9092 | 0 | 88.865 | 22
| 07/05/2014 | 7:00:00 a.m. | 755357 | 828773 | 6.8338 | 0 | 88.792 | 21.7
| 06/05/2014 | 7:00:00 a.m. | 752615 | 828376 | 6.9401 | 0 | 89.339 | 22.7
| 05/05/2014 | 7:00:00 a.m. | 749978 | 827995 | 6.9649 | 0 | 91.54 | 24.3
| 04/05/2014 | 7:00:00 a.m. | 749804 | 827970 | 7.4344 | 0 | 91.797 | 27.6
| 03/05/2014 | 7:00:00 a.m. | 749804 | 827970 | 7.2964 | 0 | 91.075 | 28.8
| 02/05/2014 | 7:00:00 a.m. | 749804 | 827970 | 7.1766 | 0 | 92.024 | 24.1
| 01/05/2014 | 7:00:00 a.m. | 747787 | 827685 | 7.1795 | 0 | 90.572 | 23.8
| 30/04/2014 | 7:00:00 a.m. | 745498 | 827355 | 6.9 | 0 | 89.416 | 23.5