## Dlog_16M175 PRIME W_29-05-2014
Data Log
Unit Serial Number: | 11/10/45473
Meter/Site ID: | 16M175 PRIME W
Drive Rate | 1 m³/rev
Number of Logs Stored: | 21
Fault/Alarms Recorded: | Date | Time | Condition
1 | 18/10/2013 | 11:40:12 a.m. | 19 (High Pressure Alarm Occurred Low Pressure Alarm Occurred High Flow Rate Alarm Occurred)
2 | 09/10/2012 | 3:50:02 p.m. | 18 (Low Pressure Alarm Occurred High Flow Rate Alarm Occurred)
3 | 09/10/2012 | 2:47:55 p.m. | 16 (High Flow Rate Alarm Occurred)
Log Number | Date | Time | Cor Vol | Unc Vol | Cor Factor | Unc Fault Vol | Average Press | Average Temp | Average Flow | Peak Flow | Supercomp | Min Press | Max Press | Ending Press | Min Temp | Max Temp | Ending Temp | Batt. Voltage
|  |  | m³ | m³ |  | m³ | PSI | °C | Nm³/H | Nm³/H | Fpv² | PSI | PSI | PSI | °C | °C | °C | V
21 | 29/05/2014 | 7:00:00 a.m. | 160868 | 3053354 | 6.7125 | 0 | 85.234 | 26.7 | 2573.9 | 3258.5 | 1.011 | 80.424 | 89.909 | 86.806 | 26.2 | 27.3 | 26.4 | 5.48
20 | 28/05/2014 | 7:00:00 a.m. | 99093 | 3043978 | 6.716 | 0 | 85.833 | 26.7 | 2478 | 3351.3 | 1.011 | 81.177 | 90.184 | 86.843 | 26.1 | 27.3 | 26.4 | 5.48
19 | 27/05/2014 | 7:00:00 a.m. | 39624 | 3035007 | 6.7998 | 0 | 86.683 | 26.8 | 2361.6 | 3358.7 | 1.0112 | 80.406 | 90.987 | 88.116 | 26.1 | 27.6 | 26.5 | 5.48
18 | 26/05/2014 | 7:00:00 a.m. | 982955 | 3026520 | 6.6741 | 0 | 92.179 | 27.1 | 1232.4 | 2631.8 | 1.0109 | 86.331 | 94.079 | 86.331 | 26.4 | 28.1 | 26.7 | 5.48
17 | 25/05/2014 | 7:00:00 a.m. | 953377 | 3022302 | 7.1569 | 0 | 88.286 | 26.6 | 2221.1 | 3083.7 | 1.0119 | 83.759 | 94.153 | 93.482 | 26.3 | 27.1 | 26.6 | 5.48
16 | 24/05/2014 | 7:00:00 a.m. | 900089 | 3014422 | 6.7332 | 0 | 84.759 | 26.7 | 2648.1 | 3382.2 | 1.011 | 80.223 | 89.952 | 87.161 | 26.4 | 27.4 | 26.6 | 5.48
15 | 23/05/2014 | 7:00:00 a.m. | 836526 | 3004720 | 6.4599 | 0 | 84.52 | 26.8 | 2725.2 | 3383.6 | 1.0105 | 79.484 | 89.608 | 83.145 | 26.5 | 27.1 | 26.8 | 5.48
14 | 22/05/2014 | 7:00:00 a.m. | 771129 | 2994716 | 6.5627 | 0 | 84.218 | 27 | 2775.5 | 3369.6 | 1.0107 | 79.93 | 89.173 | 84.674 | 26.6 | 27.6 | 26.7 | 5.48
13 | 21/05/2014 | 7:00:00 a.m. | 704521 | 2984487 | 6.8045 | 0 | 85.368 | 27.1 | 2580.5 | 3286.4 | 1.0111 | 81.182 | 90.303 | 88.412 | 26.7 | 27.6 | 27.1 | 5.48
12 | 20/05/2014 | 7:00:00 a.m. | 642601 | 2975089 | 6.7532 | 0 | 85.804 | 27.2 | 2499.1 | 3193.6 | 1.011 | 81.179 | 90.162 | 87.606 | 26.8 | 27.8 | 27 | 5.48
11 | 19/05/2014 | 7:00:00 a.m. | 582616 | 2966021 | 6.7562 | 0 | 88.535 | 27.2 | 2289.9 | 2954.2 | 1.011 | 85.153 | 92.875 | 87.619 | 26.7 | 27.8 | 26.9 | 5.48
10 | 18/05/2014 | 7:00:00 a.m. | 527664 | 2957937 | 6.7378 | 0 | 88.575 | 27.1 | 2211.3 | 2813.1 | 1.011 | 84.501 | 92.542 | 87.352 | 26.5 | 27.9 | 26.9 | 5.49
9 | 17/05/2014 | 7:00:00 a.m. | 474588 | 2950139 | 6.8229 | 0 | 87.902 | 27.1 | 2110.5 | 2891.3 | 1.0112 | 83.442 | 91.655 | 88.523 | 26.4 | 28 | 26.6 | 5.49
8 | 16/05/2014 | 7:00:00 a.m. | 423942 | 2942647 | 6.7154 | 0 | 87.813 | 26.9 | 2140.1 | 2809.8 | 1.011 | 84.277 | 90.989 | 86.926 | 26.3 | 27.9 | 26.7 | 5.49
7 | 15/05/2014 | 7:00:00 a.m. | 372584 | 2935049 | 6.8826 | 0 | 87.312 | 26.6 | 2230.2 | 3333.8 | 1.0113 | 80.456 | 91.523 | 89.304 | 25.9 | 27.4 | 26.3 | 5.5
6 | 14/05/2014 | 7:00:00 a.m. | 319074 | 2927088 | 6.6403 | 0 | 89.022 | 26.5 | 1799.3 | 2941.5 | 1.0109 | 83.081 | 93.34 | 85.682 | 25.9 | 28.1 | 26.3 | 5.5
5 | 13/05/2014 | 7:00:00 a.m. | 275888 | 2920749 | 6.9266 | 0 | 88.091 | 26 | 2061.4 | 2943 | 1.0115 | 82.455 | 91.687 | 89.843 | 25.5 | 26.8 | 26 | 5.49
4 | 12/05/2014 | 7:00:00 a.m. | 226416 | 2913462 | 6.8476 | 0 | 88.623 | 25.4 | 2283.9 | 3232.5 | 1.0114 | 83.706 | 91.763 | 88.48 | 25 | 25.9 | 25.5 | 5.48
3 | 11/05/2014 | 7:00:00 a.m. | 171609 | 2905452 | 6.9028 | 0 | 87.327 | 25.2 | 2486.9 | 3330.1 | 1.0115 | 81.974 | 92.099 | 89.159 | 24.7 | 26.1 | 25.1 | 5.48
2 | 10/05/2014 | 7:00:00 a.m. | 111928 | 2896620 | 6.8422 | 0 | 85.749 | 25.3 | 2504.1 | 3262.2 | 1.0114 | 80.58 | 90.514 | 88.26 | 24.9 | 26 | 25.1 | 5.49
1 | 09/05/2014 | 7:00:00 a.m. | 51829 | 2887583 | 6.8661 | 0 | 85.426 | 25.3 | 2565.3 | 3381 | 1.0115 | 79.176 | 90.217 | 88.59 | 24.6 | 26 | 25 | 5.48
| 08/05/2014 | 7:00:00 a.m. | 990261 | 2878272 | 6.7227 | 0 | 85.719 | 25.4 | 2469.4 | 3265.4 | 1.0108 | 80.477 | 90.716 | 86.589 | 25.2 | 26 | 25.3 | 5.49
| 07/05/2014 | 7:00:00 a.m. | 931003 | 2869354 | 6.5724 | 0 | 85.528 | 25.4 | 2497.7 | 3295.5 | 1.0105 | 80.799 | 90.169 | 84.33 | 25.1 | 26 | 25.2 | 5.49
| 06/05/2014 | 7:00:00 a.m. | 871071 | 2860313 | 6.7535 | 0 | 85.838 | 25.4 | 2506.5 | 3384.3 | 1.0109 | 80.382 | 91.037 | 87.03 | 25 | 26.1 | 25.2 | 5.49
| 05/05/2014 | 7:00:00 a.m. | 810912 | 2851261 | 6.783 | 0 | 87.287 | 25.3 | 2580.3 | 3346.3 | 1.0109 | 83.167 | 92.2 | 87.423 | 24.9 | 26.1 | 25.1 | 5.49
| 04/05/2014 | 7:00:00 a.m. | 748990 | 2842095 | 7.0894 | 0 | 87.138 | 25.3 | 2682.8 | 3502.6 | 1.0116 | 82.517 | 91.973 | 91.918 | 24.6 | 26.2 | 25 | 5.49
| 03/05/2014 | 7:00:00 a.m. | 684620 | 2832552 | 6.8735 | 0 | 87.681 | 25.5 | 2360.3 | 3164.1 | 1.0111 | 84.345 | 92.407 | 88.746 | 24.7 | 26.8 | 25 | 5.5
| 02/05/2014 | 7:00:00 a.m. | 627985 | 2824193 | 6.8118 | 0 | 75.712 | 27.6 | 677 | 2209.7 | 1.011 | -0.168 | 94.194 | 87.905 | 22 | 38 | 25.3 | 5.5
| 01/05/2014 | 7:00:00 a.m. | 611726 | 2821887 | 7.3086 | 0 | 90.076 | 24.8 | 1480.3 | 2635.1 | 1.0123 | 84.372 | 94.708 | 94.107 | 21.4 | 26 | 22.2 | 5.5
| 30/04/2014 | 7:00:00 a.m. | 576249 | 2816754 | 6.6291 | 0 | 87.375 | 24.5 | 2152.4 | 2981.7 | 1.0107 | 83.338 | 91.752 | 84.842 | 23.9 | 25.5 | 24.3 | 5.5