## Dlog_GLOBAL 5M175_30-06-2014
Data Log
Unit Serial Number: | 03/08/38674
Meter/Site ID: | GLOBAL 5M175
Drive Rate | 1 m³/rev
Number of Logs Stored: | 21
Fault/Alarms Recorded: | Date | Time | Condition
1 | 16/09/2012 | 6:29:17 a.m. | 3 (High Pressure Alarm Occurred Low Pressure Alarm Occurred)
2 | 24/06/2012 | 8:24:41 a.m. | 1 (High Pressure Alarm Occurred)
Log Number | Date | Time | Cor Vol | Unc Vol | Cor Factor | Unc Fault Vol | Average Press | Average Temp | Average Flow | Peak Flow
|  |  | m³ | m³ |  | m³ | PSI | °C | Nm³/H | Nm³/H
| 30/06/2014 | 7:00:00 a.m. | 966282 | 416000 | 6.8879 | 0 | 91.551 | 26.3 | 10.5 | 164.1
| 29/06/2014 | 7:00:00 a.m. | 966026 | 415963 | 7.2391 | 0 | 91.915 | 25.9 | 43 | 158.3
| 28/06/2014 | 7:00:00 a.m. | 965072 | 415827 | 7.073 | 0 | 89.304 | 26.8 | 108.7 | 162
| 27/06/2014 | 7:00:00 a.m. | 962684 | 415478 | 6.7614 | 0 | 88.493 | 27.1 | 113.1 | 160.6
| 26/06/2014 | 7:00:00 a.m. | 960146 | 415104 | 6.8219 | 0 | 88.925 | 26.9 | 130.3 | 159.9
| 25/06/2014 | 7:00:00 a.m. | 957088 | 414656 | 6.8305 | 0 | 88.753 | 26.7 | 112.4 | 160.3
| 24/06/2014 | 7:00:00 a.m. | 954573 | 414287 | 6.8349 | 0 | 88.731 | 26.3 | 121.3 | 162.2
| 23/06/2014 | 7:00:00 a.m. | 951784 | 413878 | 6.7993 | 0 | 91.495 | 25.2 | 10.7 | 164.3
| 22/06/2014 | 7:00:00 a.m. | 951548 | 413844 | 7.0977 | 0 | 90.89 | 25.2 | 13.1 | 162.6
| 21/06/2014 | 7:00:00 a.m. | 951250 | 413802 | 7.1788 | 0 | 88.987 | 25.2 | 92.6 | 161.7
| 20/06/2014 | 7:00:00 a.m. | 949171 | 413496 | 6.8549 | 0 | 88.734 | 25.2 | 104.8 | 163.2
| 19/06/2014 | 7:00:00 a.m. | 946778 | 413145 | 6.8975 | 0 | 88.99 | 25 | 112.2 | 164.9
| 18/06/2014 | 7:00:00 a.m. | 944187 | 412766 | 6.8936 | 0 | 89.477 | 25.5 | 101.2 | 163.1
| 17/06/2014 | 7:00:00 a.m. | 941923 | 412436 | 6.8653 | 0 | 89.294 | 25.5 | 101.4 | 163.1
| 16/06/2014 | 7:00:00 a.m. | 939662 | 412106 | 6.906 | 0 | 91.56 | 22.8 | 8.8 | 165.2
| 15/06/2014 | 7:00:00 a.m. | 939445 | 412075 | 7.3697 | 0 | 91.509 | 24 | 44.1 | 158.9
| 14/06/2014 | 7:00:00 a.m. | 938468 | 411934 | 7.0296 | 0 | 89.379 | 26.2 | 122 | 162.4
| 13/06/2014 | 7:00:00 a.m. | 935759 | 411540 | 6.9475 | 0 | 88.929 | 26.2 | 121.2 | 161.3
| 12/06/2014 | 7:00:00 a.m. | 932984 | 411134 | 6.9076 | 0 | 88.978 | 26.3 | 116.8 | 161.3
| 11/06/2014 | 7:00:00 a.m. | 930352 | 410749 | 6.9527 | 0 | 89.073 | 25.6 | 98.5 | 163.2
| 10/06/2014 | 7:00:00 a.m. | 928163 | 410429 | 6.8236 | 0 | 89.01 | 26.3 | 106.6 | 160
| 09/06/2014 | 7:00:00 a.m. | 925791 | 410082 | 6.8424 | 0 | 91.382 | 23.8 | 9.9 | 163.4
| 08/06/2014 | 7:00:00 a.m. | 925548 | 410047 | 7.27 | 0 | 91.159 | 23.1 | 44.4 | 158.8
| 07/06/2014 | 7:00:00 a.m. | 924567 | 409905 | 6.9185 | 0 | 89.292 | 26 | 129.4 | 162.4
| 06/06/2014 | 7:00:00 a.m. | 921622 | 409477 | 6.7137 | 0 | 88.796 | 25.8 | 111.4 | 163.6
| 05/06/2014 | 7:00:00 a.m. | 919111 | 409109 | 6.8462 | 0 | 88.813 | 25.6 | 105.8 | 162.4
| 04/06/2014 | 7:00:00 a.m. | 916714 | 408758 | 6.7568 | 0 | 88.923 | 26.1 | 121.4 | 162.4
| 03/06/2014 | 7:00:00 a.m. | 913949 | 408354 | 6.8935 | 0 | 89.042 | 25.4 | 113.1 | 162.8
| 02/06/2014 | 7:00:00 a.m. | 911423 | 407986 | 6.929 | 0 | 91.695 | 24.3 | 9.6 | 163.1
| 01/06/2014 | 7:00:00 a.m. | 911185 | 407952 | 7.2625 | 0 | 91.235 | 24.1 | 57.7 | 160
| 31/05/2014 | 7:00:00 a.m. | 909874 | 407763 | 7.0449 | 0 | 89.765 | 25.6 | 125.5 | 161.8