## Dlog_KB FOAM 11M175_30-06-2014
Data Log
Unit Serial Number: | 11/11/46987
Meter/Site ID: | KB FOAM 11M175
Drive Rate | 1 m³/rev
Number of Logs Stored: | 21
Fault/Alarms Recorded: | Date | Time | Condition
3 | 08/07/2013 | 3:40:46 p.m. | 193 (Pressure Fault Occurred Internal Operations Fault Occurred Low Battery Occurred)
6 | 15/11/2012 | 11:11:56 a.m. | 128 (Low Battery Occurred)
7 | 15/11/2012 | 11:11:56 a.m. | 192 (Internal Operations Fault Occurred Low Battery Occurred)
Log Number | Date | Time | Cor Vol | Unc Vol | Cor Factor | Unc Fault Vol | Average Press | Average Temp | Average Flow | Peak Flow
|  |  | m³ | m³ |  | m³ | PSI | °C | Nm³/H | Nm³/H
| 30/06/2014 | 7:00:00 a.m. | 162720 | 599442 | 6.8832 | 0 | 91.811 | 27.3 | 13 | 259
| 29/06/2014 | 7:00:00 a.m. | 162402 | 599396 | 7.2706 | 0 | 92.183 | 27.9 | 13.1 | 369.1
| 28/06/2014 | 7:00:00 a.m. | 162117 | 599355 | 6.9545 | 0 | 89.229 | 28.6 | 389.4 | 829.6
| 27/06/2014 | 7:00:00 a.m. | 152804 | 597989 | 6.7574 | 0 | 88.388 | 28.8 | 405.4 | 597.5
| 26/06/2014 | 7:00:00 a.m. | 143103 | 596555 | 6.7635 | 0 | 88.859 | 28.6 | 393.5 | 851.8
| 25/06/2014 | 7:00:00 a.m. | 133708 | 595172 | 6.7864 | 0 | 88.614 | 28.6 | 421.7 | 705.9
| 24/06/2014 | 7:00:00 a.m. | 123613 | 593683 | 6.8067 | 0 | 88.665 | 28.3 | 393.7 | 829.2
| 23/06/2014 | 7:00:00 a.m. | 114191 | 592296 | 6.7967 | 0 | 91.745 | 26.7 | 21.9 | 906.9
| 22/06/2014 | 7:00:00 a.m. | 113654 | 592218 | 7.2757 | 0 | 91.091 | 26.8 | 84.3 | 379.1
| 21/06/2014 | 7:00:00 a.m. | 111664 | 591927 | 6.9449 | 0 | 88.888 | 28.4 | 398.7 | 661.8
| 20/06/2014 | 7:00:00 a.m. | 102128 | 590525 | 6.7561 | 0 | 88.625 | 28.2 | 408.5 | 806.6
| 19/06/2014 | 7:00:00 a.m. | 92346 | 589085 | 6.8279 | 0 | 88.77 | 28.1 | 468.4 | 748.2
| 18/06/2014 | 7:00:00 a.m. | 81133 | 587435 | 6.806 | 0 | 89.294 | 28.2 | 447.1 | 859.4
| 17/06/2014 | 7:00:00 a.m. | 70456 | 585872 | 6.7963 | 0 | 89.142 | 28.2 | 418.6 | 1659.7
| 16/06/2014 | 7:00:00 a.m. | 60474 | 584407 | 6.8859 | 0 | 91.801 | 24.7 | 20 | 602
| 15/06/2014 | 7:00:00 a.m. | 59985 | 584337 | 7.3723 | 0 | 91.7 | 24.9 | 137.2 | 775.9
| 14/06/2014 | 7:00:00 a.m. | 56839 | 583881 | 6.9081 | 0 | 89.3 | 27.9 | 406.5 | 792.5
| 13/06/2014 | 7:00:00 a.m. | 47163 | 582467 | 6.8955 | 0 | 88.768 | 28 | 439 | 1146.6
| 12/06/2014 | 7:00:00 a.m. | 36693 | 580927 | 6.8166 | 0 | 88.796 | 28.1 | 447.4 | 956
| 11/06/2014 | 7:00:00 a.m. | 26028 | 579360 | 6.881 | 0 | 88.888 | 27.8 | 445.5 | 939.6
| 10/06/2014 | 7:00:00 a.m. | 15438 | 577806 | 6.7557 | 0 | 88.869 | 28 | 417.6 | 986.6
| 09/06/2014 | 7:00:00 a.m. | 5537 | 576352 | 6.8097 | 0 | 91.609 | 25.8 | 25.7 | 680.7
| 08/06/2014 | 7:00:00 a.m. | 4916 | 576262 | 7.2874 | 0 | 91.321 | 24.4 | 128.1 | 740
| 07/06/2014 | 7:00:00 a.m. | 1936 | 575829 | 6.871 | 0 | 89.221 | 27.5 | 415.8 | 1299.8
| 06/06/2014 | 7:00:00 a.m. | 992064 | 574385 | 6.7374 | 0 | 88.576 | 27.7 | 461.4 | 811.2
| 05/06/2014 | 7:00:00 a.m. | 981133 | 572777 | 6.7903 | 0 | 88.624 | 27.6 | 455.4 | 982.7
| 04/06/2014 | 7:00:00 a.m. | 970316 | 571187 | 6.735 | 0 | 88.696 | 27.6 | 467.2 | 1138.9
| 03/06/2014 | 7:00:00 a.m. | 959200 | 569554 | 6.856 | 0 | 88.862 | 27.2 | 447.1 | 933.6
| 02/06/2014 | 7:00:00 a.m. | 948611 | 568003 | 6.8274 | 0 | 91.928 | 26.4 | 23.9 | 818.5
| 01/06/2014 | 7:00:00 a.m. | 948033 | 567920 | 7.2826 | 0 | 91.429 | 25.7 | 116.8 | 597.9
| 31/05/2014 | 7:00:00 a.m. | 945290 | 567523 | 6.9461 | 0 | 89.721 | 27 | 378.9 | 1233.7