## Dlog_MECALUX 45988_30-06-2014
Data Log
Unit Serial Number: | 03/11/45988
Meter/Site ID: | MECALUX 45988
Drive Rate | 1 m³/rev
Number of Logs Stored: | 21
Fault/Alarms Recorded: | Date | Time | Condition
1 | 10/03/2014 | 6:14:29 a.m. | 48 (High Flow Rate Alarm Occurred Low Flow Rate Alarm Occurred)
2 | 08/03/2014 | 11:18:17 a.m. | 32 (Low Flow Rate Alarm Occurred)
3 | 24/06/2012 | 8:20:25 a.m. | 51 (High Pressure Alarm Occurred Low Pressure Alarm Occurred High Flow Rate Alarm Occurred Low Flow Rate Alarm Occurred)
4 | 10/06/2011 | 7:04:04 p.m. | 50 (Low Pressure Alarm Occurred High Flow Rate Alarm Occurred Low Flow Rate Alarm Occurred)
5 | 05/05/2011 | 1:37:46 p.m. | 34 (Low Pressure Alarm Occurred Low Flow Rate Alarm Occurred)
6 | 05/05/2011 | 1:27:00 p.m. | 16 (High Flow Rate Alarm Occurred)
7 | 05/05/2011 | 11:47:49 a.m. | 48 (High Flow Rate Alarm Occurred Low Flow Rate Alarm Occurred)
Log Number | Date | Time | Cor Vol | Unc Vol | Cor Factor | Unc Fault Vol | Average Press | Average Temp
|  |  | m³ | m³ |  | m³ | PSI | °C
21 | 30/06/2014 | 7:00:00 a.m. | 869993 | 845494 | 6.8361 | 0 | 91.372 | 26.1
20 | 29/06/2014 | 7:00:00 a.m. | 869773 | 845462 | 7.2408 | 0 | 91.739 | 25.8
19 | 28/06/2014 | 7:00:00 a.m. | 868805 | 845324 | 6.9633 | 0 | 89.115 | 27
18 | 27/06/2014 | 7:00:00 a.m. | 866021 | 844917 | 6.7815 | 0 | 88.292 | 27.2
17 | 26/06/2014 | 7:00:00 a.m. | 863023 | 844475 | 6.7778 | 0 | 88.742 | 27.1
16 | 25/06/2014 | 7:00:00 a.m. | 860191 | 844059 | 6.8115 | 0 | 88.55 | 26.9
15 | 24/06/2014 | 7:00:00 a.m. | 857213 | 843621 | 6.8175 | 0 | 88.532 | 26.6
14 | 23/06/2014 | 7:00:00 a.m. | 854192 | 843177 | 6.807 | 0 | 91.323 | 25.3
13 | 22/06/2014 | 7:00:00 a.m. | 854053 | 843157 | 7.2483 | 0 | 90.686 | 25.1
12 | 21/06/2014 | 7:00:00 a.m. | 852747 | 842966 | 6.9487 | 0 | 88.783 | 26.7
11 | 20/06/2014 | 7:00:00 a.m. | 849919 | 842551 | 6.7771 | 0 | 88.517 | 26.6
10 | 19/06/2014 | 7:00:00 a.m. | 846740 | 842084 | 6.839 | 0 | 88.776 | 26.3
9 | 18/06/2014 | 7:00:00 a.m. | 843546 | 841616 | 6.8376 | 0 | 89.267 | 26.4
8 | 17/06/2014 | 7:00:00 a.m. | 840564 | 841181 | 6.8127 | 0 | 89.084 | 26.3
7 | 16/06/2014 | 7:00:00 a.m. | 837613 | 840750 | 6.8508 | 0 | 91.385 | 23.3
6 | 15/06/2014 | 7:00:00 a.m. | 837411 | 840721 | 7.351 | 0 | 91.337 | 24.3
5 | 14/06/2014 | 7:00:00 a.m. | 836534 | 840594 | 6.9427 | 0 | 89.182 | 26.1
4 | 13/06/2014 | 7:00:00 a.m. | 833634 | 840171 | 6.9116 | 0 | 88.724 | 26.4
3 | 12/06/2014 | 7:00:00 a.m. | 830542 | 839718 | 6.839 | 0 | 88.764 | 26.6
2 | 11/06/2014 | 7:00:00 a.m. | 827265 | 839238 | 6.881 | 0 | 88.843 | 26.2
1 | 10/06/2014 | 7:00:00 a.m. | 823990 | 838759 | 6.7721 | 0 | 88.787 | 25.4
| 09/06/2014 | 7:00:00 a.m. | 821061 | 838329 | 6.8605 | 0 | 91.201 | 24.3
| 08/06/2014 | 7:00:00 a.m. | 820827 | 838295 | 7.2515 | 0 | 90.971 | 23.4
| 07/06/2014 | 7:00:00 a.m. | 819621 | 838120 | 6.9401 | 0 | 89.076 | 25.8
| 06/06/2014 | 7:00:00 a.m. | 816156 | 837615 | 6.7104 | 0 | 88.601 | 25.2
| 05/06/2014 | 7:00:00 a.m. | 813742 | 837260 | 6.8229 | 0 | 88.597 | 26
| 04/06/2014 | 7:00:00 a.m. | 810528 | 836789 | 6.7093 | 0 | 88.707 | 25
| 03/06/2014 | 7:00:00 a.m. | 807675 | 836371 | 6.8506 | 0 | 88.813 | 25.7
| 02/06/2014 | 7:00:00 a.m. | 804274 | 835875 | 6.9429 | 0 | 91.524 | 24.7
| 01/06/2014 | 7:00:00 a.m. | 804141 | 835856 | 7.2596 | 0 | 91.085 | 24.2
| 31/05/2014 | 7:00:00 a.m. | 803477 | 835760 | 7.0018 | 0 | 89.593 | 25.4