## Dlog_16M175 PRIME W_30-06-2014
Data Log
Unit Serial Number: | 11/10/45473
Meter/Site ID: | 16M175 PRIME W
Drive Rate | 1 m³/rev
Number of Logs Stored: | 21
Fault/Alarms Recorded: | Date | Time | Condition
1 | 18/10/2013 | 11:40:12 a.m. | 19 (High Pressure Alarm Occurred Low Pressure Alarm Occurred High Flow Rate Alarm Occurred)
2 | 09/10/2012 | 3:50:02 p.m. | 18 (Low Pressure Alarm Occurred High Flow Rate Alarm Occurred)
3 | 09/10/2012 | 2:47:55 p.m. | 16 (High Flow Rate Alarm Occurred)
Log Number | Date | Time | Cor Vol | Unc Vol | Cor Factor | Unc Fault Vol | Average Press | Average Temp | Average Flow | Peak Flow | Supercomp | Min Press | Max Press | Ending Press | Min Temp | Max Temp | Ending Temp | Batt. Voltage
|  |  | m³ | m³ |  | m³ | PSI | °C | Nm³/H | Nm³/H | Fpv² | PSI | PSI | PSI | °C | °C | °C | V
21 | 30/06/2014 | 7:00:00 a.m. | 164794 | 3358429 | 6.5774 | 0 | 86.303 | 28.8 | 2745.8 | 3403.5 | 1.0104 | 81.754 | 90.878 | 85.539 | 28.4 | 29.4 | 28.6 | 5.47
20 | 29/06/2014 | 7:00:00 a.m. | 98883 | 3348458 | 6.7701 | 0 | 88.837 | 29.2 | 1987.3 | 3395.3 | 1.0107 | 82.054 | 94.104 | 88.485 | 28.5 | 30.8 | 28.7 | 5.46
19 | 28/06/2014 | 7:00:00 a.m. | 51190 | 3341336 | 6.9391 | 0 | 85.364 | 28.5 | 2529.6 | 3342.9 | 1.0111 | 79.986 | 93.42 | 91.028 | 28.1 | 29.1 | 28.7 | 5.46
18 | 27/06/2014 | 7:00:00 a.m. | 990494 | 3332037 | 6.3569 | 0 | 83.077 | 28.4 | 2928 | 3370.7 | 1.01 | 79.846 | 88.485 | 82.076 | 27.9 | 29.1 | 28.2 | 5.47
17 | 26/06/2014 | 7:00:00 a.m. | 920209 | 3321053 | 6.5765 | 0 | 84.638 | 28.5 | 2667.3 | 3316.5 | 1.0104 | 79.635 | 89.553 | 85.459 | 28.1 | 29 | 28.4 | 5.47
16 | 25/06/2014 | 7:00:00 a.m. | 856195 | 3311211 | 6.6055 | 0 | 84.184 | 28.4 | 2735 | 3305.1 | 1.0105 | 79.799 | 89.321 | 85.842 | 28 | 29 | 28.2 | 5.47
15 | 24/06/2014 | 7:00:00 a.m. | 790572 | 3301080 | 6.4445 | 0 | 83.998 | 28.3 | 2786.9 | 3380.5 | 1.0102 | 80.017 | 93.003 | 83.363 | 27.6 | 28.9 | 28.1 | 5.47
14 | 23/06/2014 | 7:00:00 a.m. | 723685 | 3290736 | 6.4246 | 0 | 86.104 | 28.3 | 2796 | 3452.7 | 1.0102 | 81.274 | 90.886 | 83.042 | 27.7 | 29 | 28 | 5.47
13 | 22/06/2014 | 7:00:00 a.m. | 656588 | 3280579 | 6.6908 | 0 | 86.104 | 28.3 | 2669.9 | 3356.4 | 1.0107 | 80.815 | 90.966 | 87.079 | 27.7 | 28.9 | 28.1 | 5.47
12 | 21/06/2014 | 7:00:00 a.m. | 592513 | 3270881 | 6.7143 | 0 | 84.506 | 28.2 | 2704.2 | 3370.7 | 1.0107 | 79.557 | 91.324 | 87.371 | 27.7 | 28.9 | 27.9 | 5.47
11 | 20/06/2014 | 7:00:00 a.m. | 527607 | 3260891 | 6.5322 | 0 | 84.042 | 28.2 | 2787.4 | 3399.6 | 1.0104 | 79.696 | 89.202 | 84.667 | 27.6 | 28.9 | 28 | 5.47
10 | 19/06/2014 | 7:00:00 a.m. | 460713 | 3250549 | 6.6668 | 0 | 85.235 | 28.3 | 2547.9 | 3353.6 | 1.0106 | 78.975 | 90.824 | 86.749 | 27.9 | 28.9 | 28.2 | 5.47
9 | 18/06/2014 | 7:00:00 a.m. | 399571 | 3241200 | 6.5977 | 0 | 86.149 | 28.4 | 2405.7 | 3321.3 | 1.0105 | 80.155 | 90.938 | 85.688 | 27.9 | 28.9 | 28.1 | 5.47
8 | 17/06/2014 | 7:00:00 a.m. | 341843 | 3232457 | 6.5438 | 0 | 85.595 | 28.3 | 2511.2 | 3326.3 | 1.0104 | 77.857 | 90.055 | 84.855 | 27.9 | 29 | 28.1 | 5.47
7 | 16/06/2014 | 7:00:00 a.m. | 281571 | 3223289 | 6.5064 | 0 | 86.998 | 28.2 | 2592.2 | 3261.8 | 1.0103 | 82.878 | 92.116 | 84.286 | 27.7 | 29 | 28.1 | 5.47
6 | 15/06/2014 | 7:00:00 a.m. | 219347 | 3213961 | 6.8383 | 0 | 87.156 | 28.2 | 2543.2 | 3422.1 | 1.011 | 81.938 | 92.024 | 89.215 | 27.6 | 28.9 | 27.9 | 5.47
5 | 14/06/2014 | 7:00:00 a.m. | 158321 | 3204822 | 6.7821 | 0 | 85.428 | 28.1 | 2566.7 | 3299.3 | 1.0108 | 80.447 | 91.466 | 88.435 | 27.6 | 28.7 | 28.1 | 5.47
4 | 13/06/2014 | 7:00:00 a.m. | 96727 | 3195434 | 6.7887 | 0 | 84.992 | 28.1 | 2587.4 | 3363.7 | 1.0109 | 79.838 | 91.302 | 88.503 | 27.5 | 28.6 | 28 | 5.47
3 | 12/06/2014 | 7:00:00 a.m. | 34615 | 3185927 | 6.7053 | 0 | 85.034 | 28 | 2598.3 | 3368.6 | 1.0107 | 80.057 | 89.705 | 87.197 | 27.5 | 28.6 | 27.8 | 5.48
2 | 11/06/2014 | 7:00:00 a.m. | 972250 | 3176394 | 6.7503 | 0 | 85.216 | 27.9 | 2567.9 | 3361.3 | 1.0108 | 79.89 | 90.055 | 87.88 | 27.5 | 28.5 | 27.9 | 5.47
1 | 10/06/2014 | 7:00:00 a.m. | 910641 | 3167001 | 6.4629 | 0 | 84.903 | 27.8 | 2618.5 | 3344.4 | 1.0103 | 79.272 | 89.868 | 83.529 | 27.4 | 28.4 | 27.7 | 5.48
| 09/06/2014 | 7:00:00 a.m. | 847745 | 3157377 | 6.5788 | 0 | 86.535 | 27.8 | 2670.4 | 3381.7 | 1.0106 | 82.2 | 91.937 | 85.206 | 27.3 | 28.3 | 27.6 | 5.48
| 08/06/2014 | 7:00:00 a.m. | 783648 | 3147742 | 6.7162 | 0 | 87.082 | 27.7 | 2493.2 | 3295.1 | 1.0109 | 82.601 | 91.272 | 87.259 | 27.2 | 28.4 | 27.6 | 5.47
| 07/06/2014 | 7:00:00 a.m. | 723811 | 3138792 | 6.7304 | 0 | 85.208 | 27.5 | 2602.1 | 3368.8 | 1.0109 | 79.845 | 90.748 | 87.471 | 27 | 28.1 | 27.6 | 5.48
| 06/06/2014 | 7:00:00 a.m. | 661357 | 3129264 | 6.3063 | 0 | 84.271 | 27.4 | 2736.2 | 3369.1 | 1.0101 | 79.974 | 91.665 | 81.003 | 26.8 | 28 | 27.2 | 5.48
| 05/06/2014 | 7:00:00 a.m. | 595691 | 3119161 | 6.4643 | 0 | 84.415 | 27.4 | 2726.6 | 3356.4 | 1.0105 | 80.542 | 89.428 | 83.254 | 26.7 | 28.1 | 26.9 | 5.48
| 04/06/2014 | 7:00:00 a.m. | 530257 | 3109125 | 6.3099 | 0 | 84.906 | 27.4 | 2626.6 | 3272.8 | 1.0102 | 80.686 | 89.354 | 80.936 | 26.7 | 28.1 | 26.9 | 5.48
| 03/06/2014 | 7:00:00 a.m. | 467220 | 3099505 | 6.5871 | 0 | 85.082 | 27.2 | 2596.4 | 3234.6 | 1.0107 | 81.162 | 90.34 | 85.083 | 26.6 | 27.9 | 26.9 | 5.48
| 02/06/2014 | 7:00:00 a.m. | 404909 | 3090014 | 6.7952 | 0 | 87.32 | 27.2 | 2541.4 | 3159.9 | 1.0111 | 83.041 | 91.668 | 88.242 | 26.7 | 27.8 | 27 | 5.48
| 01/06/2014 | 7:00:00 a.m. | 343926 | 3080940 | 6.6919 | 0 | 86.987 | 27 | 2537.6 | 3169.4 | 1.0109 | 83.175 | 92.114 | 86.598 | 26.6 | 27.6 | 26.7 | 5.48
| 31/05/2014 | 7:00:00 a.m. | 283027 | 3071846 | 6.61 | 0 | 86.31 | 27 | 2434.7 | 3299.9 | 1.0108 | 81.259 | 91.36 | 85.336 | 26.5 | 27.6 | 26.6 | 5.48