## Dlog_SANYO_30-06-2014
Data Log
Unit Serial Number: | 04/07/33089
Meter/Site ID: | SANYO
Drive Rate | 1 m³/rev
Number of Logs Stored: | 21
Fault/Alarms Recorded: | Date | Time | Condition
1 | 24/06/2012 | 8:21:45 a.m. | 3 (High Pressure Alarm Occurred Low Pressure Alarm Occurred)
2 | 10/06/2011 | 7:04:15 p.m. | 2 (Low Pressure Alarm Occurred)
Log Number | Date | Time | Cor Vol | Unc Vol | Cor Factor | Unc Fault Vol | Average Press | Average Temp | Average Flow | Peak Flow
|  |  | m³ | m³ |  | m³ | PSI | °C | Nm³/H | Nm³/H
21 | 30/06/2014 | 7:00:00 a.m. | 714894 | 99332 | 7.0522 | 0 | 91.714 | 26.5 | 0.3 | 20.9
20 | 29/06/2014 | 7:00:00 a.m. | 714879 | 99330 | 7.2635 | 0 | 92.084 | 26.2 | 0.9 | 18.2
19 | 28/06/2014 | 7:00:00 a.m. | 714824 | 99322 | 7.2366 | 0 | 89.492 | 24.3 | 17 | 76.3
18 | 27/06/2014 | 7:00:00 a.m. | 714425 | 99264 | 6.8469 | 0 | 88.69 | 25.5 | 18.3 | 76.9
17 | 26/06/2014 | 7:00:00 a.m. | 714002 | 99202 | 6.8977 | 0 | 89.131 | 24.9 | 19.5 | 79
16 | 25/06/2014 | 7:00:00 a.m. | 713544 | 99135 | 6.9129 | 0 | 88.95 | 24.8 | 20.5 | 78.4
15 | 24/06/2014 | 7:00:00 a.m. | 713065 | 99065 | 6.9542 | 0 | 88.931 | 23.7 | 20.4 | 79.7
14 | 23/06/2014 | 7:00:00 a.m. | 712591 | 98996 | 6.9317 | 0 | 91.656 | 25.9 | 0.5 | 33.9
13 | 22/06/2014 | 7:00:00 a.m. | 712570 | 98993 | 7.2572 | 0 | 91.045 | 25.2 | 12.4 | 73.5
12 | 21/06/2014 | 7:00:00 a.m. | 712288 | 98952 | 7.0899 | 0 | 89.174 | 24.6 | 19.4 | 79.3
11 | 20/06/2014 | 7:00:00 a.m. | 711837 | 98886 | 6.9489 | 0 | 88.925 | 23.8 | 22.1 | 78.2
10 | 19/06/2014 | 7:00:00 a.m. | 711323 | 98811 | 7.011 | 0 | 89.187 | 23.1 | 20.5 | 80.6
9 | 18/06/2014 | 7:00:00 a.m. | 710841 | 98741 | 6.9998 | 0 | 89.667 | 23.8 | 22.1 | 79.5
8 | 17/06/2014 | 7:00:00 a.m. | 710324 | 98666 | 6.9623 | 0 | 89.485 | 23.6 | 22.2 | 80.6
7 | 16/06/2014 | 7:00:00 a.m. | 709800 | 98590 | 7.0747 | 0 | 91.719 | 23.8 | 1.2 | 50.8
6 | 15/06/2014 | 7:00:00 a.m. | 709771 | 98586 | 7.3941 | 0 | 91.684 | 24.6 | 6.8 | 48
5 | 14/06/2014 | 7:00:00 a.m. | 709626 | 98565 | 7.1329 | 0 | 89.578 | 23.5 | 21.3 | 80
4 | 13/06/2014 | 7:00:00 a.m. | 709128 | 98493 | 7.0491 | 0 | 89.129 | 24.3 | 22.1 | 78.5
3 | 12/06/2014 | 7:00:00 a.m. | 708612 | 98418 | 6.987 | 0 | 89.176 | 24.5 | 22.4 | 80.2
2 | 11/06/2014 | 7:00:00 a.m. | 708090 | 98342 | 7.0249 | 0 | 89.257 | 23.7 | 22.3 | 74.4
1 | 10/06/2014 | 7:00:00 a.m. | 707565 | 98266 | 6.9034 | 0 | 89.2 | 24 | 22.2 | 74.7
| 09/06/2014 | 7:00:00 a.m. | 707029 | 98188 | 6.9584 | 0 | 91.547 | 25 | 0.8 | 46.9
| 08/06/2014 | 7:00:00 a.m. | 707001 | 98184 | 7.3191 | 0 | 91.332 | 23.9 | 2.4 | 28.7
| 07/06/2014 | 7:00:00 a.m. | 706945 | 98176 | 7.0645 | 0 | 89.495 | 23.3 | 20.4 | 70.5
| 06/06/2014 | 7:00:00 a.m. | 706469 | 98107 | 6.8727 | 0 | 88.989 | 24 | 23.3 | 74.7
| 05/06/2014 | 7:00:00 a.m. | 705920 | 98027 | 6.9751 | 0 | 89.006 | 24.4 | 22 | 74.6
| 04/06/2014 | 7:00:00 a.m. | 705405 | 97952 | 6.8815 | 0 | 89.126 | 24.4 | 21.1 | 57.4
| 03/06/2014 | 7:00:00 a.m. | 704903 | 97879 | 7.0204 | 0 | 89.237 | 23.4 | 21.9 | 74.4
| 02/06/2014 | 7:00:00 a.m. | 704392 | 97805 | 7.0796 | 0 | 91.861 | 25.2 | 0.7 | 37.8
| 01/06/2014 | 7:00:00 a.m. | 704371 | 97802 | 7.2988 | 0 | 91.417 | 25.5 | 0 | 0
| 31/05/2014 | 7:00:00 a.m. | 704371 | 97802 | 7.2266 | 0 | 89.973 | 24.9 | 9.4 | 71.9