## Dlog_GLOBAL 5M175_31-03-2014
Data Log
Unit Serial Number: | 03/08/38674
Meter/Site ID: | GLOBAL 5M175
Drive Rate | 1 m³/rev
Number of Logs Stored: | 23
Fault/Alarms Recorded: | Date | Time | Condition
1 | 16/09/2012 | 6:29:17 a.m. | 3 (High Pressure Alarm Occurred Low Pressure Alarm Occurred)
2 | 24/06/2012 | 8:24:41 a.m. | 1 (High Pressure Alarm Occurred)
Log Number | Date | Time | Cor Vol | Unc Vol | Cor Factor | Unc Fault Vol | Average Press | Average Temp | Average Flow | Peak Flow
|  |  | m³ | m³ |  | m³ | PSI | °C | Nm³/H | Nm³/H
23 | 31/03/2014 | 7:00:00 a.m. | 784785 | 389742 | 7.0763 | 0 | 92.229 | 18.2 | 5.8 | 166.3
22 | 30/03/2014 | 7:00:00 a.m. | 784642 | 389722 | 7.4525 | 0 | 93.527 | 19.9 | 0 | 0
21 | 29/03/2014 | 7:00:00 a.m. | 784642 | 389722 | 7.5592 | 0 | 90.191 | 19.8 | 112.1 | 163.3
20 | 28/03/2014 | 7:00:00 a.m. | 782065 | 389355 | 7.0597 | 0 | 89 | 18.8 | 100.8 | 163.5
19 | 27/03/2014 | 7:00:00 a.m. | 779736 | 389021 | 7.1949 | 0 | 88.502 | 19 | 102.3 | 162.1
18 | 26/03/2014 | 7:00:00 a.m. | 777366 | 388679 | 7.0327 | 0 | 88.861 | 20.1 | 122.6 | 163.1
17 | 25/03/2014 | 7:00:00 a.m. | 774555 | 388276 | 6.9603 | 0 | 88.734 | 20.6 | 107.3 | 163
16 | 24/03/2014 | 7:00:00 a.m. | 772131 | 387926 | 6.9881 | 0 | 91.856 | 19.3 | 6.4 | 162.8
15 | 23/03/2014 | 7:00:00 a.m. | 771968 | 387903 | 7.3616 | 0 | 90.863 | 18.6 | 0 | 0
14 | 22/03/2014 | 7:00:00 a.m. | 771968 | 387903 | 7.289 | 0 | 88.97 | 20.6 | 116 | 161.9
13 | 21/03/2014 | 7:00:00 a.m. | 769321 | 387522 | 7.0649 | 0 | 88.639 | 20.4 | 90.5 | 162.9
12 | 20/03/2014 | 7:00:00 a.m. | 767299 | 387230 | 7.0919 | 0 | 88.854 | 19.9 | 86.4 | 164.6
11 | 19/03/2014 | 7:00:00 a.m. | 765434 | 386961 | 7.0547 | 0 | 89.041 | 19.6 | 88.8 | 164
10 | 18/03/2014 | 7:00:00 a.m. | 763416 | 386671 | 7.2177 | 0 | 93.06 | 20.7 | 96.7 | 163.2
9 | 17/03/2014 | 7:00:00 a.m. | 761236 | 386370 | 7.3157 | 0 | 93.034 | 24.4 | 6.5 | 165.8
8 | 16/03/2014 | 7:00:00 a.m. | 761074 | 386348 | 7.4602 | 0 | 91.507 | 21.6 | 42.8 | 163.8
7 | 15/03/2014 | 7:00:00 a.m. | 760132 | 386215 | 7.2547 | 0 | 89.923 | 19.3 | 104.9 | 165
6 | 14/03/2014 | 7:00:00 a.m. | 757729 | 385873 | 7.1905 | 0 | 89.463 | 19.1 | 103.8 | 165
5 | 13/03/2014 | 7:00:00 a.m. | 755397 | 385540 | 7.0609 | 0 | 89.468 | 19.8 | 92.9 | 164.8
4 | 12/03/2014 | 7:00:00 a.m. | 753262 | 385237 | 7.1314 | 0 | 89.062 | 19.2 | 45.1 | 163.8
3 | 11/03/2014 | 7:00:00 a.m. | 752231 | 385089 | 7.1227 | 0 | 89.104 | 20.5 | 74.7 | 163.7
2 | 10/03/2014 | 7:00:00 a.m. | 750548 | 384846 | 6.9621 | 0 | 92.208 | 23.1 | 4.8 | 164.4
1 | 09/03/2014 | 7:00:00 a.m. | 750427 | 384829 | 7.4587 | 0 | 91.429 | 22.3 | 0 | 0
| 08/03/2014 | 7:00:00 a.m. | 750427 | 384829 | 7.4069 | 0 | 89.243 | 18.7 | 115.2 | 162.2
| 07/03/2014 | 7:00:00 a.m. | 747749 | 384447 | 7.0426 | 0 | 89.01 | 19.2 | 104.9 | 164
| 06/03/2014 | 7:00:00 a.m. | 745368 | 384106 | 7.0903 | 0 | 88.971 | 19.1 | 109.1 | 164.8
| 05/03/2014 | 7:00:00 a.m. | 742857 | 383746 | 7.0394 | 0 | 89.192 | 17.8 | 108 | 165.2
| 04/03/2014 | 7:00:00 a.m. | 740370 | 383392 | 7.0433 | 0 | 89.777 | 18.1 | 106.5 | 165.6
| 03/03/2014 | 7:00:00 a.m. | 737945 | 383049 | 7.1441 | 0 | 92.65 | 14.7 | 7.2 | 166.9
| 02/03/2014 | 7:00:00 a.m. | 737765 | 383024 | 7.4612 | 0 | 91.736 | 15.9 | 0 | 0
| 01/03/2014 | 7:00:00 a.m. | 737765 | 383024 | 7.3874 | 0 | 89.783 | 18.4 | 98.8 | 164.2