## Dlog_KB FOAM 11M175_31-03-2014
Data Log
Unit Serial Number: | 11/11/46987
Meter/Site ID: | KB FOAM 11M175
Drive Rate | 1 m³/rev
Number of Logs Stored: | 23
Fault/Alarms Recorded: | Date | Time | Condition
3 | 08/07/2013 | 3:40:46 p.m. | 193 (Pressure Fault Occurred Internal Operations Fault Occurred Low Battery Occurred)
6 | 15/11/2012 | 11:11:56 a.m. | 128 (Low Battery Occurred)
7 | 15/11/2012 | 11:11:56 a.m. | 192 (Internal Operations Fault Occurred Low Battery Occurred)
Log Number | Date | Time | Cor Vol | Unc Vol | Cor Factor | Unc Fault Vol | Average Press | Average Temp | Average Flow | Peak Flow
|  |  | m³ | m³ |  | m³ | PSI | °C | Nm³/H | Nm³/H
23 | 31/03/2014 | 7:00:00 a.m. | 413349 | 490559 | 7.0105 | 0 | 92.45 | 20.1 | 15 | 473.3
22 | 30/03/2014 | 7:00:00 a.m. | 412972 | 490506 | 7.47 | 0 | 93.732 | 20.8 | 66 | 418.9
21 | 29/03/2014 | 7:00:00 a.m. | 411417 | 490291 | 7.3388 | 0 | 89.966 | 21.7 | 472.1 | 778
20 | 28/03/2014 | 7:00:00 a.m. | 400133 | 488679 | 6.9883 | 0 | 88.762 | 21.6 | 478.4 | 897.3
19 | 27/03/2014 | 7:00:00 a.m. | 388708 | 487034 | 6.9897 | 0 | 88.16 | 21.7 | 519.6 | 1183.8
18 | 26/03/2014 | 7:00:00 a.m. | 376389 | 485247 | 7.0197 | 0 | 88.582 | 21.7 | 502.3 | 1187.2
17 | 25/03/2014 | 7:00:00 a.m. | 364403 | 483517 | 6.9462 | 0 | 88.432 | 22 | 501.8 | 889.7
16 | 24/03/2014 | 7:00:00 a.m. | 352369 | 481775 | 6.9804 | 0 | 92.095 | 21.6 | 15.8 | 300.6
15 | 23/03/2014 | 7:00:00 a.m. | 351988 | 481721 | 7.2861 | 0 | 90.759 | 21.6 | 370.5 | 801.5
14 | 22/03/2014 | 7:00:00 a.m. | 343168 | 480473 | 7.1229 | 0 | 88.679 | 21.8 | 499.5 | 1191.9
13 | 21/03/2014 | 7:00:00 a.m. | 331246 | 478752 | 7.0278 | 0 | 88.345 | 21.8 | 499 | 948.6
12 | 20/03/2014 | 7:00:00 a.m. | 319303 | 477024 | 7.0113 | 0 | 88.551 | 21.7 | 503.3 | 962.9
11 | 19/03/2014 | 7:00:00 a.m. | 307268 | 475286 | 7.0223 | 0 | 88.714 | 21.4 | 514.8 | 1199.9
10 | 18/03/2014 | 7:00:00 a.m. | 294976 | 473515 | 7.0648 | 0 | 93.336 | 22.5 | 14.6 | 299.3
9 | 17/03/2014 | 7:00:00 a.m. | 294615 | 473465 | 7.4736 | 0 | 93.279 | 25.8 | 7.1 | 246.3
8 | 16/03/2014 | 7:00:00 a.m. | 294483 | 473447 | 7.2969 | 0 | 91.368 | 21.5 | 402.8 | 783.1
7 | 15/03/2014 | 7:00:00 a.m. | 284932 | 472106 | 7.1791 | 0 | 89.61 | 20.9 | 503.7 | 1137.9
6 | 14/03/2014 | 7:00:00 a.m. | 272895 | 470386 | 7.092 | 0 | 89.187 | 20.7 | 479.3 | 1199.9
5 | 13/03/2014 | 7:00:00 a.m. | 261442 | 468742 | 7.0498 | 0 | 89.199 | 20.9 | 484.7 | 800.6
4 | 12/03/2014 | 7:00:00 a.m. | 249882 | 467087 | 6.9894 | 0 | 88.739 | 20.7 | 492.7 | 900.5
3 | 11/03/2014 | 7:00:00 a.m. | 238107 | 465393 | 6.9283 | 0 | 88.831 | 20.9 | 477.9 | 1169.1
2 | 10/03/2014 | 7:00:00 a.m. | 226690 | 463752 | 6.9409 | 0 | 92.448 | 23.5 | 22.9 | 387.3
1 | 09/03/2014 | 7:00:00 a.m. | 226168 | 463679 | 7.3264 | 0 | 91.438 | 21 | 295 | 742.3
| 08/03/2014 | 7:00:00 a.m. | 219533 | 462751 | 7.2491 | 0 | 88.948 | 20.1 | 487.2 | 1199.4
| 07/03/2014 | 7:00:00 a.m. | 207910 | 461086 | 7.0303 | 0 | 88.811 | 20.1 | 446.7 | 862.1
| 06/03/2014 | 7:00:00 a.m. | 197262 | 459558 | 7.0168 | 0 | 88.811 | 20.1 | 423.1 | 737.5
| 05/03/2014 | 7:00:00 a.m. | 187153 | 458107 | 7.0236 | 0 | 89.002 | 19.6 | 445.6 | 938
| 04/03/2014 | 7:00:00 a.m. | 176515 | 456587 | 7.0175 | 0 | 89.592 | 19.7 | 440.5 | 959.7
| 03/03/2014 | 7:00:00 a.m. | 165990 | 455091 | 7.1214 | 0 | 92.904 | 16.2 | 19 | 652.2
| 02/03/2014 | 7:00:00 a.m. | 165544 | 455029 | 7.3029 | 0 | 91.71 | 19.5 | 330 | 1010.6
| 01/03/2014 | 7:00:00 a.m. | 157803 | 453953 | 7.2124 | 0 | 89.509 | 19.9 | 478.7 | 1099