## Dlog_SANYO_31-03-2014
Data Log
Unit Serial Number: | 04/07/33089
Meter/Site ID: | SANYO
Drive Rate | 1 m³/rev
Number of Logs Stored: | 23
Fault/Alarms Recorded: | Date | Time | Condition
1 | 24/06/2012 | 8:21:45 a.m. | 3 (High Pressure Alarm Occurred Low Pressure Alarm Occurred)
2 | 10/06/2011 | 7:04:15 p.m. | 2 (Low Pressure Alarm Occurred)
Log Number | Date | Time | Cor Vol | Unc Vol | Cor Factor | Unc Fault Vol | Average Press | Average Temp | Average Flow | Peak Flow
|  |  | m³ | m³ |  | m³ | PSI | °C | Nm³/H | Nm³/H
23 | 31/03/2014 | 7:00:00 a.m. | 681312 | 94494 | 7.3371 | 0 | 92.387 | 18.6 | 0 | 0
22 | 30/03/2014 | 7:00:00 a.m. | 681312 | 94494 | 7.4818 | 0 | 93.68 | 21 | 0 | 0
21 | 29/03/2014 | 7:00:00 a.m. | 681312 | 94494 | 7.6425 | 0 | 90.386 | 18.9 | 10.3 | 27.4
20 | 28/03/2014 | 7:00:00 a.m. | 681069 | 94460 | 7.2944 | 0 | 89.184 | 16.9 | 21.4 | 74.8
19 | 27/03/2014 | 7:00:00 a.m. | 680576 | 94390 | 7.1341 | 0 | 88.69 | 17.4 | 20.4 | 75.2
18 | 26/03/2014 | 7:00:00 a.m. | 680099 | 94322 | 7.0943 | 0 | 89.056 | 17.3 | 26.5 | 75.9
17 | 25/03/2014 | 7:00:00 a.m. | 679473 | 94233 | 7.0056 | 0 | 88.923 | 19.1 | 22.2 | 74.1
16 | 24/03/2014 | 7:00:00 a.m. | 678949 | 94158 | 7.0823 | 0 | 92.013 | 20.2 | 0.7 | 47.6
15 | 23/03/2014 | 7:00:00 a.m. | 678928 | 94155 | 7.3779 | 0 | 91.011 | 19.1 | 0 | 0
14 | 22/03/2014 | 7:00:00 a.m. | 678928 | 94155 | 7.3312 | 0 | 89.165 | 19.3 | 11.9 | 60.1
13 | 21/03/2014 | 7:00:00 a.m. | 678657 | 94116 | 7.1862 | 0 | 88.815 | 18.9 | 23.5 | 72.6
12 | 20/03/2014 | 7:00:00 a.m. | 678106 | 94037 | 7.197 | 0 | 89.026 | 18.3 | 25.6 | 74.9
11 | 19/03/2014 | 7:00:00 a.m. | 677511 | 93952 | 7.179 | 0 | 89.218 | 18.1 | 26.9 | 75.1
10 | 18/03/2014 | 7:00:00 a.m. | 676873 | 93861 | 7.1809 | 0 | 93.25 | 19.6 | 25.1 | 73.9
9 | 17/03/2014 | 7:00:00 a.m. | 676284 | 93780 | 7.4585 | 0 | 93.19 | 24.4 | 0.9 | 47.8
8 | 16/03/2014 | 7:00:00 a.m. | 676254 | 93776 | 7.5192 | 0 | 91.674 | 21.2 | 11.2 | 43.7
7 | 15/03/2014 | 7:00:00 a.m. | 675998 | 93740 | 7.3952 | 0 | 90.114 | 17.8 | 22.9 | 71.2
6 | 14/03/2014 | 7:00:00 a.m. | 675456 | 93663 | 7.2681 | 0 | 89.647 | 17.4 | 24.9 | 73.2
5 | 13/03/2014 | 7:00:00 a.m. | 674870 | 93580 | 7.1548 | 0 | 89.644 | 18 | 23.8 | 75.1
4 | 12/03/2014 | 7:00:00 a.m. | 674313 | 93501 | 7.0646 | 0 | 89.214 | 18.2 | 24.6 | 73.7
3 | 11/03/2014 | 7:00:00 a.m. | 673731 | 93418 | 7.0852 | 0 | 89.269 | 19.4 | 23.6 | 75.6
2 | 10/03/2014 | 7:00:00 a.m. | 673174 | 93338 | 7.0967 | 0 | 92.36 | 22.3 | 0.4 | 42.2
1 | 09/03/2014 | 7:00:00 a.m. | 673160 | 93336 | 7.5098 | 0 | 91.575 | 21.7 | 5.4 | 53.8
| 08/03/2014 | 7:00:00 a.m. | 673005 | 93314 | 7.3825 | 0 | 89.434 | 17.4 | 23.4 | 70.4
| 07/03/2014 | 7:00:00 a.m. | 672456 | 93236 | 7.0782 | 0 | 89.194 | 18.4 | 26.1 | 80.5
| 06/03/2014 | 7:00:00 a.m. | 671840 | 93148 | 7.1119 | 0 | 89.156 | 18.7 | 25 | 100.4
| 05/03/2014 | 7:00:00 a.m. | 671253 | 93064 | 7.1077 | 0 | 89.377 | 16 | 26.5 | 71.5
| 04/03/2014 | 7:00:00 a.m. | 670631 | 92976 | 7.1093 | 0 | 89.967 | 16.7 | 25.6 | 81.1
| 03/03/2014 | 7:00:00 a.m. | 670027 | 92891 | 7.2892 | 0 | 92.812 | 14.5 | 0.9 | 49.8
| 02/03/2014 | 7:00:00 a.m. | 669998 | 92887 | 7.5141 | 0 | 91.884 | 15.1 | 0 | 0
| 01/03/2014 | 7:00:00 a.m. | 669998 | 92887 | 7.4158 | 0 | 89.976 | 16.3 | 7.4 | 27.1