## Dlog_1245251 Dipasa_01-02-2016
Data Log
Unit Serial Number: | 09/12/47866
Meter/Site ID: | 1245251 Dipasa
Drive Rate | 1 m³/rev
Number of Logs Stored: | 35
Fault/Alarms Recorded: | Date | Time | Condition
1 | 15/12/2015 | 1:30:00 p. m. | 192 (Internal Operations Fault Occurred Low Battery Occurred)
Log Number | Date | Time | Cor Vol | Unc Vol | Cor Factor | Unc Fault Vol | Average Press | Average Temp | Peak Flow | Batt. Voltage
|  |  | m³ | m³ |  | m³ | PSI | °C | Nm³/H | V
35 | 01/02/2016 | 9:00:00 a. m. | 3594986 | 492589 | 7.2723 | 3 | 102.367 | 19.1 | 29.4 | 5.31
34 | 31/01/2016 | 9:00:00 a. m. | 3594459 | 492524 | 8.3245 | 3 | 95.071 | 19 | 385.4 | 5.3
33 | 30/01/2016 | 9:00:00 a. m. | 3590668 | 492009 | 7.3061 | 3 | 91.945 | 20.4 | 461.7 | 5.3
32 | 29/01/2016 | 9:00:00 a. m. | 3582262 | 490868 | 7.3663 | 3 | 91.863 | 19.8 | 461.1 | 5.29
31 | 28/01/2016 | 9:00:00 a. m. | 3572375 | 489531 | 7.3423 | 3 | 91.666 | 20.1 | 470 | 5.29
30 | 27/01/2016 | 9:00:00 a. m. | 3562318 | 488167 | 7.3167 | 3 | 91.076 | 20.8 | 478.9 | 5.31
29 | 26/01/2016 | 9:00:00 a. m. | 3551978 | 486753 | 7.2372 | 3 | 91.19 | 20.9 | 479.4 | 5.31
28 | 25/01/2016 | 9:00:00 a. m. | 3546471 | 486001 | 7.419 | 3 | 91.64 | 18.7 | 242.5 | 5.29
27 | 24/01/2016 | 9:00:00 a. m. | 3545692 | 485896 | 7.4898 | 3 | 91.988 | 17.2 | 355.7 | 5.29
26 | 23/01/2016 | 9:00:00 a. m. | 3543593 | 485609 | Int flt | 3 | 90.514 | 20.3 | 462.3 | 5.3
25 | 22/01/2016 | 9:00:00 a. m. | 3533586 | 484235 | 7.1334 | 3 | 90.11 | 20.7 | 482.1 | 5.28
24 | 21/01/2016 | 9:00:00 a. m. | 3523543 | 482849 | 7.2708 | 3 | 89.65 | 20.6 | 488.1 | 5.29
23 | 20/01/2016 | 9:00:00 a. m. | 3513443 | 481449 | 7.1905 | 3 | 89.074 | 20.7 | 478.6 | 5.29
22 | 19/01/2016 | 9:00:00 a. m. | 3503315 | 480037 | 7.1142 | 3 | 89.205 | 20.8 | 465.9 | 5.3
21 | 18/01/2016 | 9:00:00 a. m. | 3494978 | 478876 | 7.2189 | 3 | 90.43 | 20.7 | 457.8 | 5.29
20 | 17/01/2016 | 9:00:00 a. m. | 3486714 | 477738 | 7.3247 | 3 | 90.769 | 20.4 | 477 | 5.28
19 | 16/01/2016 | 9:00:00 a. m. | 3476592 | 476352 | 7.2712 | 3 | 89.391 | 21 | 485.6 | 5.28
18 | 15/01/2016 | 9:00:00 a. m. | 3466582 | 474959 | 7.1172 | 3 | 89.024 | 20.7 | 495.8 | 5.29
17 | 14/01/2016 | 9:00:00 a. m. | 3456861 | 473603 | 7.1033 | 3 | 88.447 | 20.4 | 489.1 | 5.3
16 | 13/01/2016 | 9:00:00 a. m. | 3446753 | 472186 | 7.0727 | 3 | 88.327 | 20.8 | 492.6 | 5.29
15 | 12/01/2016 | 9:00:00 a. m. | 3437194 | 470842 | 7.1346 | 3 | 89.034 | 21.5 | 451.1 | 5.3
14 | 11/01/2016 | 9:00:00 a. m. | 3430442 | 469898 | 6.9524 | 3 | 93.983 | 21.5 | 342.5 | 5.3
13 | 10/01/2016 | 9:00:00 a. m. | 3427677 | 469523 | 7.1772 | 3 | 93.955 | 19.6 | 397.1 | 5.3
12 | 09/01/2016 | 9:00:00 a. m. | 3424512 | 469088 | 7.0336 | 3 | 88.613 | 21.1 | 353.5 | 5.3
11 | 08/01/2016 | 9:00:00 a. m. | 3418480 | 468237 | 6.9656 | 3 | 88.25 | 21.2 | 461.2 | 5.31
10 | 07/01/2016 | 9:00:00 a. m. | 3411381 | 467235 | 7.1098 | 3 | 87.487 | 21.4 | 445.2 | 5.3
9 | 06/01/2016 | 9:00:00 a. m. | 3401920 | 465890 | 6.9651 | 3 | 86.696 | 21.6 | 486.3 | 5.31
8 | 05/01/2016 | 9:00:00 a. m. | 3391959 | 464462 | 6.8823 | 3 | 86.781 | 20.7 | 494.6 | 5.3
7 | 04/01/2016 | 9:00:00 a. m. | 3385142 | 463483 | 7.3384 | 3 | 95.174 | 21 | 131.5 | 5.31
6 | 03/01/2016 | 9:00:00 a. m. | 3385042 | 463469 | 8.6395 | 3 | 90.646 | 21.3 | 0 | 5.31
5 | 02/01/2016 | 9:00:00 a. m. | 3385042 | 463469 | 7.2322 | 3 | 102.148 | 19 | 0 | 5.31
4 | 01/01/2016 | 9:00:00 a. m. | 3385042 | 463469 | 8.6198 | 3 | 105.73 | 20.4 | 0 | 5.31
3 | 31/12/2015 | 9:00:00 a. m. | 3385042 | 463469 | 8.8395 | 3 | 92.534 | 21.2 | 0 | 5.31
2 | 30/12/2015 | 9:00:00 a. m. | 3385042 | 463469 | 7.659 | 3 | 89.982 | 20.5 | 0 | 5.32
1 | 29/12/2015 | 9:00:00 a. m. | 3385042 | 463469 | 7.7798 | 3 | 94.477 | 17.3 | 0 | 5.3