## chemiplastica 10 26 13 diario m
Data Log
Unit Serial Number: | 08/08/40269
Meter/Site ID: | 615234 Chem 2M
Drive Rate | 0.1 m³/rev
Number of Logs Stored: | 35
Fault/Alarms Recorded: | Date | Time | Condition
19 | 29/09/2013 | 11:16:22 a.m. | 2 (Low Pressure Alarm Occurred)
20 | 22/10/2013 | 10:54:19 a.m. | 0 (Alarm Register Cleared )
Log Number | Date | Time | Cor Vol | Unc Vol | Cor Factor | Unc Fault Vol | Average Press | Average Temp | Batt. Voltage
|  |  | m³ | m³ |  | m³ | PSI | °C | V
1 | 22/09/2013 | 9:00:00 a.m. | 3267853 | 745002 | 7.5844 | 0 | 92.604 | 19.3 | 5.23
2 | 23/09/2013 | 9:00:00 a.m. | 3268230 | 745052 | 7.4781 | 0 | 92.523 | 20.8 | 5.23
3 | 24/09/2013 | 9:00:00 a.m. | 3270401 | 745346 | 7.4729 | 0 | 92.209 | 20.8 | 5.23
4 | 25/09/2013 | 9:00:00 a.m. | 3272726 | 745664 | 7.367 | 0 | 90.543 | 20.3 | 5.22
5 | 26/09/2013 | 9:00:00 a.m. | 3275289 | 746016 | 7.3443 | 0 | 90.391 | 20.7 | 5.22
6 | 27/09/2013 | 9:00:00 a.m. | 3277818 | 746361 | 7.3618 | 0 | 90.586 | 19 | 5.22
7 | 28/09/2013 | 9:00:00 a.m. | 3279210 | 746552 | 7.4127 | 0 | 90.625 | 19.4 | 5.21
8 | 29/09/2013 | 9:00:00 a.m. | 3280348 | 746708 | 7.5355 | 0 | 90.627 | 20.2 | 5.22
9 | 30/09/2013 | 9:00:00 a.m. | 3280644 | 746748 | 7.4146 | 0 | 90.324 | 21 | 5.22
10 | 01/10/2013 | 9:00:00 a.m. | 3282406 | 746990 | 7.3597 | 0 | 90.72 | 20.6 | 5.22
11 | 02/10/2013 | 9:00:00 a.m. | 3284851 | 747325 | 7.3478 | 0 | 90.609 | 20.5 | 5.22
12 | 03/10/2013 | 9:00:00 a.m. | 3286564 | 747559 | 7.4681 | 0 | 91.134 | 20.3 | 5.22
13 | 04/10/2013 | 9:00:00 a.m. | 3288088 | 747766 | 7.4714 | 0 | 91.205 | 20.4 | 5.22
14 | 05/10/2013 | 9:00:00 a.m. | 3289839 | 748004 | 7.4791 | 0 | 91.33 | 20.4 | 5.21
15 | 06/10/2013 | 9:00:00 a.m. | 3292216 | 748327 | 7.5219 | 0 | 91.488 | 20.2 | 5.22
16 | 07/10/2013 | 9:00:00 a.m. | 3294618 | 748652 | 7.4896 | 0 | 91.654 | 20.5 | 5.22
17 | 08/10/2013 | 9:00:00 a.m. | 3297118 | 748989 | 7.5366 | 0 | 91.986 | 19.4 | 5.21
18 | 09/10/2013 | 9:00:00 a.m. | 3298668 | 749198 | 7.5264 | 0 | 92.105 | 19.8 | 5.21
19 | 10/10/2013 | 9:00:00 a.m. | 3300159 | 749410 | 7.0459 | 0 | 86.896 | 20.3 | 5.21
20 | 11/10/2013 | 9:00:00 a.m. | 3301655 | 749626 | 7.0285 | 0 | 85.906 | 21.3 | 5.22
21 | 12/10/2013 | 9:00:00 a.m. | 3303821 | 749937 | 7.0521 | 0 | 85.977 | 20.6 | 5.22
22 | 13/10/2013 | 9:00:00 a.m. | 3306176 | 750275 | 7.0319 | 0 | 86.118 | 20.4 | 5.22
23 | 14/10/2013 | 9:00:00 a.m. | 3308562 | 750616 | 7.0858 | 0 | 86.294 | 20.3 | 5.21
24 | 15/10/2013 | 9:00:00 a.m. | 3310042 | 750828 | 7.1085 | 0 | 86.315 | 20.1 | 5.21
25 | 16/10/2013 | 9:00:00 a.m. | 3311866 | 751089 | 7.096 | 0 | 86.283 | 20 | 5.21
26 | 17/10/2013 | 9:00:00 a.m. | 3313618 | 751340 | 7.0341 | 0 | 86.367 | 20.7 | 5.22
27 | 18/10/2013 | 9:00:00 a.m. | 3316024 | 751685 | 7.0464 | 0 | 86.242 | 20.4 | 5.21
28 | 19/10/2013 | 9:00:00 a.m. | 3318440 | 752031 | 7.0501 | 0 | 86.268 | 20.1 | 5.21
29 | 20/10/2013 | 9:00:00 a.m. | 3320818 | 752372 | 7.0338 | 0 | 86.25 | 20 | 5.21
30 | 21/10/2013 | 9:00:00 a.m. | 3323199 | 752712 | 7.0598 | 0 | 86.324 | 19.5 | 5.21
31 | 22/10/2013 | 9:00:00 a.m. | 3324845 | 752947 | 7.0619 | 0 | 86.496 | 19.7 | 5.21
32 | 23/10/2013 | 9:00:00 a.m. | 3327260 | 753290 | 7.1198 | 0 | 86.407 | 18.6 | 5.21
33 | 24/10/2013 | 9:00:00 a.m. | 3329866 | 753658 | 7.1393 | 0 | 86.445 | 16.7 | 5.19
34 | 25/10/2013 | 9:00:00 a.m. | 3332503 | 754033 | 7.1132 | 0 | 86.277 | 18 | 5.19
35 | 26/10/2013 | 9:00:00 a.m. | 3335017 | 754391 | 7.0855 | 0 | 86.313 | 18.6 | 5.2