## sanivex 09 01 13 diario mc b
Data Log
Unit Serial Number: | 05/08/39540
Meter/Site ID: | Sanivex850537 3M
Drive Rate | 0.1 m³/rev
Number of Logs Stored: | 35
Fault/Alarms Recorded: | Date | Time | Condition
22 | 01/07/2013 | 12:30:00 p.m. | 64 (Internal Operations Fault Occurred)
Log Number | Date | Time | Cor Vol | Unc Vol | Cor Factor | Unc Fault Vol | Average Press | Average Temp | Batt. Voltage
|  |  | m³ | m³ |  | m³ | PSI | °C | V
1 | 29/07/2013 | 9:00:00 a.m. | 5997725 | 220515 | 29.5228 | 0 | 396.597 | 21.3 | 5.32
2 | 30/07/2013 | 9:00:00 a.m. | 6005308 | 220773 | 29.3319 | 0 | 397.057 | 22 | 5.33
3 | 31/07/2013 | 9:00:00 a.m. | 6015663 | 221122 | 29.582 | 0 | 397.716 | 21.9 | 5.32
4 | 01/08/2013 | 9:00:00 a.m. | 6023474 | 221388 | 29.5672 | 0 | 397.373 | 22.1 | 5.33
5 | 02/08/2013 | 9:00:00 a.m. | 6033343 | 221721 | 29.228 | 0 | 400.037 | 22.6 | 5.33
6 | 03/08/2013 | 9:00:00 a.m. | 6042105 | 222020 | 29.4137 | 0 | 396.904 | 23.3 | 5.33
7 | 04/08/2013 | 9:00:00 a.m. | 6050964 | 222321 | 29.7358 | 0 | 397.312 | 20.9 | 5.32
8 | 05/08/2013 | 9:00:00 a.m. | 6055928 | 222489 | 29.4709 | 0 | 398.058 | 22.1 | 5.33
9 | 06/08/2013 | 9:00:00 a.m. | 6066166 | 222836 | 29.4362 | 0 | 396.792 | 22 | 5.32
10 | 07/08/2013 | 9:00:00 a.m. | 6075546 | 223157 | 29.7791 | 0 | 396.51 | 23.5 | 5.32
11 | 08/08/2013 | 9:00:00 a.m. | 6084524 | 223464 | 29.4207 | 0 | 398.088 | 23.7 | 5.32
12 | 09/08/2013 | 9:00:00 a.m. | 6094842 | 223814 | 29.2881 | 0 | 397.474 | 22.8 | 5.32
13 | 10/08/2013 | 9:00:00 a.m. | 6104595 | 224145 | 29.5564 | 0 | 397.492 | 23 | 5.32
14 | 11/08/2013 | 9:00:00 a.m. | 6112549 | 224413 | 30.1104 | 0 | 398.639 | 19.9 | 5.31
15 | 12/08/2013 | 9:00:00 a.m. | 6120986 | 224694 | 29.7705 | 0 | 398.927 | 19.3 | 5.31
16 | 13/08/2013 | 9:00:00 a.m. | 6129441 | 224979 | 29.7109 | 0 | 398.148 | 20.9 | 5.32
17 | 14/08/2013 | 9:00:00 a.m. | 6139451 | 225316 | 29.6838 | 0 | 397.561 | 21 | 5.32
18 | 15/08/2013 | 9:00:00 a.m. | 6150108 | 225677 | 29.5877 | 0 | 397.485 | 21.3 | 5.32
19 | 16/08/2013 | 9:00:00 a.m. | 6160425 | 226027 | 29.6132 | 0 | 397.409 | 21.9 | 5.32
20 | 17/08/2013 | 9:00:00 a.m. | 6170474 | 226370 | 29.5559 | 0 | 396.532 | 22.2 | 5.32
21 | 18/08/2013 | 9:00:00 a.m. | 6179326 | 226672 | 29.386 | 0 | 397.005 | 21.6 | 5.32
22 | 19/08/2013 | 9:00:00 a.m. | 6187766 | 226957 | 29.8315 | 0 | 397.162 | 21.4 | 5.31
23 | 20/08/2013 | 9:00:00 a.m. | 6196211 | 227242 | 29.5684 | 0 | 396.742 | 21 | 5.31
24 | 21/08/2013 | 9:00:00 a.m. | 6206374 | 227587 | 29.8504 | 0 | 396.382 | 20.7 | 5.31
25 | 22/08/2013 | 9:00:00 a.m. | 6217337 | 227956 | 29.5169 | 0 | 396.49 | 18.7 | 5.31
26 | 23/08/2013 | 9:00:00 a.m. | 6227811 | 228312 | 29.4516 | 0 | 396.289 | 21 | 5.31
27 | 24/08/2013 | 9:00:00 a.m. | 6238342 | 228671 | 29.3278 | 0 | 395.417 | 22.1 | 5.31
28 | 25/08/2013 | 9:00:00 a.m. | 6247484 | 228982 | 29.2453 | 0 | 396.19 | 21.6 | 5.32
29 | 26/08/2013 | 9:00:00 a.m. | 6255093 | 229239 | 29.5559 | 0 | 396.821 | 21.4 | 5.31
30 | 27/08/2013 | 9:00:00 a.m. | 6263627 | 229528 | 29.8752 | 0 | 396.609 | 20.4 | 5.31
31 | 28/08/2013 | 9:00:00 a.m. | 6274626 | 229898 | 29.8519 | 0 | 396.895 | 19.9 | 5.3
32 | 29/08/2013 | 9:00:00 a.m. | 6285666 | 230271 | 29.3948 | 0 | 396.123 | 20.4 | 5.31
33 | 30/08/2013 | 9:00:00 a.m. | 6296495 | 230638 | 29.7657 | 0 | 395.899 | 20.8 | 5.31
34 | 31/08/2013 | 9:00:00 a.m. | 6306826 | 230990 | 29.5366 | 0 | 395.667 | 21.9 | 5.3
35 | 01/09/2013 | 9:00:00 a.m. | 6315675 | 231291 | 29.9007 | 0 | 396.202 | 22.1 | 5.31