## honda 10 01 13 diario mc b
Data Log
Unit Serial Number: | 02/11/45783
Meter/Site ID: | 1120117 Honda
Drive Rate | 1 m³/rev
Number of Logs Stored: | 30
Fault/Alarms Recorded: | Date | Time | Condition
22 | 11/06/2013 | 2:52:57 p.m. | 16 (High Flow Rate Alarm Occurred)
23 | 01/07/2013 | 12:30:36 p.m. | 64 (Internal Operations Fault Occurred)
Log Number | Date | Time | Cor Vol | Unc Vol | Cor Factor | Unc Fault Vol | Average Press | Average Temp | Batt. Voltage
|  |  | m³ | m³ |  | m³ | PSI | °C | V
1 | 02/09/2013 | 9:00:00 a.m. | 81468 | 2841 | 30.3185 | 0 | 400.955 | 22.1 | 5.59
2 | 03/09/2013 | 9:00:00 a.m. | 82210 | 2866 | 30.2252 | 0 | 400.783 | 21.6 | 5.59
3 | 04/09/2013 | 9:00:00 a.m. | 83403 | 2906 | 30.2704 | 0 | 400.671 | 20.9 | 5.59
4 | 05/09/2013 | 9:00:00 a.m. | 85033 | 2961 | 30.109 | 0 | 400.275 | 19.8 | 5.58
5 | 06/09/2013 | 9:00:00 a.m. | 86985 | 3027 | 30.0374 | 0 | 399.843 | 20.6 | 5.59
6 | 07/09/2013 | 9:00:00 a.m. | 88934 | 3093 | 30.7729 | 0 | 400.857 | 20.3 | 5.58
7 | 08/09/2013 | 9:00:00 a.m. | 89448 | 3110 | 30.8044 | 0 | 404.11 | 19.1 | 5.59
8 | 09/09/2013 | 9:00:00 a.m. | 91461 | 3177 | 30.3336 | 0 | 405.905 | 20.3 | 5.58
9 | 10/09/2013 | 9:00:00 a.m. | 95256 | 3309 | 28.6755 | 0 | 386.949 | 20.6 | 5.59
10 | 11/09/2013 | 9:00:00 a.m. | 97716 | 3396 | 28.5912 | 0 | 384.16 | 21.5 | 5.59
11 | 12/09/2013 | 9:00:00 a.m. | 101304 | 3519 | 30.0246 | 0 | 399.455 | 20.9 | 5.59
12 | 13/09/2013 | 9:00:00 a.m. | 104757 | 3636 | 30.0197 | 0 | 400.564 | 21.1 | 5.58
13 | 14/09/2013 | 9:00:00 a.m. | 107346 | 3723 | 29.9416 | 0 | 401.204 | 20.3 | 5.57
14 | 15/09/2013 | 9:00:00 a.m. | 109704 | 3802 | 30.3316 | 0 | 401.743 | 19.7 | 5.58
15 | 16/09/2013 | 9:00:00 a.m. | 110935 | 3843 | 30.5041 | 0 | 401.866 | 19.6 | 5.59
16 | 17/09/2013 | 9:00:00 a.m. | 112735 | 3903 | 30.7985 | 0 | 405.568 | 20.2 | 5.58
17 | 18/09/2013 | 9:00:00 a.m. | 116004 | 4013 | 28.9339 | 0 | 402.941 | 22.2 | 5.58
18 | 19/09/2013 | 9:00:00 a.m. | 118958 | 4117 | 28.7327 | 0 | 385.959 | 21.9 | 5.58
19 | 20/09/2013 | 9:00:00 a.m. | 121600 | 4210 | 28.1318 | 0 | 387.717 | 22.5 | 5.59
20 | 21/09/2013 | 9:00:00 a.m. | 125242 | 4336 | 27.9199 | 0 | 393.904 | 21.8 | 5.58
21 | 22/09/2013 | 9:00:00 a.m. | 127304 | 4412 | 27.6162 | 0 | 367.619 | 21.1 | 5.57
22 | 23/09/2013 | 9:00:00 a.m. | 128407 | 4451 | 28.3515 | 0 | 380.413 | 21.4 | 5.59
23 | 24/09/2013 | 9:00:00 a.m. | 132364 | 4586 | 30.1715 | 0 | 400.925 | 22.1 | 5.58
24 | 25/09/2013 | 9:00:00 a.m. | 136316 | 4722 | 28.399 | 0 | 386.858 | 20.9 | 5.57
25 | 26/09/2013 | 9:00:00 a.m. | 140507 | 4874 | 27.8623 | 0 | 374.172 | 21.6 | 5.57
26 | 27/09/2013 | 9:00:00 a.m. | 145083 | 5038 | 27.8047 | 0 | 376.085 | 20 | 5.59
27 | 28/09/2013 | 9:00:00 a.m. | 149888 | 5212 | 28.1872 | 0 | 375.735 | 20.3 | 5.56
28 | 29/09/2013 | 9:00:00 a.m. | 152264 | 5298 | 28.4432 | 0 | 375.944 | 20.6 | 5.57
29 | 30/09/2013 | 9:00:00 a.m. | 153383 | 5338 | 28.1565 | 0 | 376.375 | 21.5 | 5.57
30 | 01/10/2013 | 9:00:00 a.m. | 156608 | 5455 | 28.154 | 0 | 375.467 | 21.6 | 5.56