## honda 10 01 13 horario mc B
Data Log
Unit Serial Number: | 02/11/45783
Meter/Site ID: | 1120117 Honda
Drive Rate | 1 m³/rev
Number of Logs Stored: | 718
Fault/Alarms Recorded: | Date | Time | Condition
22 | 11/06/2013 | 2:52:57 p.m. | 16 (High Flow Rate Alarm Occurred)
23 | 01/07/2013 | 12:30:36 p.m. | 64 (Internal Operations Fault Occurred)
Log Number | Date | Time | Cor Vol | Unc Vol | Cor Factor | Unc Fault Vol | Average Press | Average Temp | Batt. Voltage
|  |  | m³ | m³ |  | m³ | PSI | °C | V
1 | 01/09/2013 | 1:00:00 p.m. | 80936 | 2823 | 29.1493 | 0 | 398.84 | 24.4 | 5.7
2 | 01/09/2013 | 2:00:00 p.m. | 80965 | 2824 | 28.9918 | 0 | 398.549 | 26.2 | 5.71
3 | 01/09/2013 | 3:00:00 p.m. | 81022 | 2826 | 28.8325 | 0 | 398.3 | 27.5 | 5.73
4 | 01/09/2013 | 4:00:00 p.m. | 81051 | 2827 | 28.631 | 0 | 397.878 | 28.4 | 5.73
5 | 01/09/2013 | 5:00:00 p.m. | 81079 | 2828 | 28.5254 | 0 | 398.076 | 29.3 | 5.73
6 | 01/09/2013 | 6:00:00 p.m. | 81108 | 2829 | 28.9643 | 0 | 400.209 | 29.2 | 5.72
7 | 01/09/2013 | 7:00:00 p.m. | 81137 | 2830 | 28.8604 | 0 | 399.665 | 28.4 | 5.71
8 | 01/09/2013 | 8:00:00 p.m. | 81166 | 2831 | 29.1355 | 0 | 400.863 | 27.7 | 5.7
9 | 01/09/2013 | 9:00:00 p.m. | 81166 | 2831 | 29.5211 | 0 | 401.887 | 25.7 | 5.67
10 | 01/09/2013 | 10:00:00 p.m. | 81195 | 2832 | 29.6755 | 0 | 401.926 | 23.8 | 5.64
11 | 01/09/2013 | 11:00:00 p.m. | 81225 | 2833 | 29.7194 | 0 | 401.878 | 22.1 | 5.62
12 | 02/09/2013 | 12:00:00 a.m. | 81225 | 2833 | 29.9775 | 0 | 401.798 | 21 | 5.61
13 | 02/09/2013 | 1:00:00 a.m. | 81255 | 2834 | 30.1977 | 0 | 402.032 | 20 | 5.6
14 | 02/09/2013 | 2:00:00 a.m. | 81286 | 2835 | 30.268 | 0 | 402.679 | 19.2 | 5.59
15 | 02/09/2013 | 3:00:00 a.m. | 81316 | 2836 | 30.2659 | 0 | 402.447 | 18.4 | 5.59
16 | 02/09/2013 | 4:00:00 a.m. | 81346 | 2837 | 30.356 | 0 | 402.269 | 17.8 | 5.59
17 | 02/09/2013 | 5:00:00 a.m. | 81346 | 2837 | 30.5847 | 0 | 402.371 | 17.3 | 5.58
18 | 02/09/2013 | 6:00:00 a.m. | 81377 | 2838 | 30.5714 | 0 | 402.705 | 16.6 | 5.58
19 | 02/09/2013 | 7:00:00 a.m. | 81407 | 2839 | 30.5353 | 0 | 402.5 | 16.5 | 5.58
20 | 02/09/2013 | 8:00:00 a.m. | 81407 | 2839 | 30.6066 | 0 | 403.273 | 15.6 | 5.57
21 | 02/09/2013 | 9:00:00 a.m. | 81468 | 2841 | 30.3185 | 0 | 402.099 | 16.1 | 5.59
22 | 02/09/2013 | 10:00:00 a.m. | 81558 | 2844 | 29.8019 | 0 | 399.864 | 18.4 | 5.6
23 | 02/09/2013 | 11:00:00 a.m. | 81647 | 2847 | 29.4729 | 0 | 398.31 | 20.7 | 5.63
24 | 02/09/2013 | 12:00:00 p.m. | 81677 | 2848 | 29.2178 | 0 | 398.423 | 22.6 | 5.67
25 | 02/09/2013 | 1:00:00 p.m. | 81706 | 2849 | 28.9969 | 0 | 398.361 | 24.7 | 5.69
26 | 02/09/2013 | 2:00:00 p.m. | 81764 | 2851 | 28.9452 | 0 | 398.39 | 26.1 | 5.71
27 | 02/09/2013 | 3:00:00 p.m. | 81793 | 2852 | 28.7984 | 0 | 397.963 | 27.4 | 5.72
28 | 02/09/2013 | 4:00:00 p.m. | 81821 | 2853 | 28.5203 | 0 | 397.479 | 28.6 | 5.72
29 | 02/09/2013 | 5:00:00 p.m. | 81850 | 2854 | 28.7894 | 0 | 398.385 | 28.8 | 5.73
30 | 02/09/2013 | 6:00:00 p.m. | 81850 | 2854 | 28.7554 | 0 | 399.676 | 29.2 | 5.72
31 | 02/09/2013 | 7:00:00 p.m. | 81908 | 2856 | 29.4262 | 0 | 400.934 | 26.9 | 5.68
32 | 02/09/2013 | 8:00:00 p.m. | 81908 | 2856 | 29.8289 | 0 | 403.042 | 24 | 5.64
33 | 02/09/2013 | 9:00:00 p.m. | 81938 | 2857 | 29.7981 | 0 | 401.529 | 22.3 | 5.62
34 | 02/09/2013 | 10:00:00 p.m. | 81968 | 2858 | 29.8921 | 0 | 401.933 | 20.8 | 5.6
35 | 02/09/2013 | 11:00:00 p.m. | 81968 | 2858 | 30.4233 | 0 | 402.122 | 19.2 | 5.59
36 | 03/09/2013 | 12:00:00 a.m. | 82028 | 2860 | 30.2678 | 0 | 402.467 | 18.3 | 5.59
37 | 03/09/2013 | 1:00:00 a.m. | 82028 | 2860 | 30.3492 | 0 | 403.258 | 18.1 | 5.59
38 | 03/09/2013 | 2:00:00 a.m. | 82059 | 2861 | 30.3794 | 0 | 401.588 | 17.9 | 5.59
39 | 03/09/2013 | 3:00:00 a.m. | 82089 | 2862 | 30.2502 | 0 | 402.113 | 18.1 | 5.6
40 | 03/09/2013 | 4:00:00 a.m. | 82089 | 2862 | 30.2604 | 0 | 401.631 | 18 | 5.59
41 | 03/09/2013 | 5:00:00 a.m. | 82119 | 2863 | 30.4229 | 0 | 402.527 | 18 | 5.59
42 | 03/09/2013 | 6:00:00 a.m. | 82149 | 2864 | 30.314 | 0 | 402.742 | 17.9 | 5.6
43 | 03/09/2013 | 7:00:00 a.m. | 82179 | 2865 | 30.4205 | 0 | 401.527 | 17.6 | 5.59
44 | 03/09/2013 | 8:00:00 a.m. | 82179 | 2865 | 30.3356 | 0 | 402.623 | 17.6 | 5.59
45 | 03/09/2013 | 9:00:00 a.m. | 82210 | 2866 | 30.2252 | 0 | 401.913 | 17.9 | 5.59
46 | 03/09/2013 | 10:00:00 a.m. | 82300 | 2869 | 30.1057 | 0 | 400.831 | 18.8 | 5.61
47 | 03/09/2013 | 11:00:00 a.m. | 82390 | 2872 | 29.8926 | 0 | 400.813 | 20.1 | 5.61
48 | 03/09/2013 | 12:00:00 p.m. | 82449 | 2874 | 29.6726 | 0 | 400.139 | 21.4 | 5.62
49 | 03/09/2013 | 1:00:00 p.m. | 82478 | 2875 | 29.343 | 0 | 399.096 | 23 | 5.66
50 | 03/09/2013 | 2:00:00 p.m. | 82537 | 2877 | 29.068 | 0 | 398.966 | 24.7 | 5.68
51 | 03/09/2013 | 3:00:00 p.m. | 82566 | 2878 | 29.0786 | 0 | 399.177 | 26 | 5.7
52 | 03/09/2013 | 4:00:00 p.m. | 82624 | 2880 | 28.9353 | 0 | 398.679 | 26.8 | 5.7
53 | 03/09/2013 | 5:00:00 p.m. | 82653 | 2881 | 28.9718 | 0 | 398.936 | 26.9 | 5.7
54 | 03/09/2013 | 6:00:00 p.m. | 82682 | 2882 | 29.2764 | 0 | 400.048 | 26.2 | 5.68
55 | 03/09/2013 | 7:00:00 p.m. | 82712 | 2883 | 29.7845 | 0 | 402.002 | 23.9 | 5.64
56 | 03/09/2013 | 8:00:00 p.m. | 82741 | 2884 | 29.8434 | 0 | 401.788 | 21.9 | 5.61
57 | 03/09/2013 | 9:00:00 p.m. | 82831 | 2887 | 29.9334 | 0 | 400.956 | 20.5 | 5.6
58 | 03/09/2013 | 10:00:00 p.m. | 82921 | 2890 | 30.0703 | 0 | 401.391 | 19.9 | 5.59
59 | 03/09/2013 | 11:00:00 p.m. | 82981 | 2892 | 29.9546 | 0 | 401.174 | 19.6 | 5.59
60 | 04/09/2013 | 12:00:00 a.m. | 83071 | 2895 | 29.9178 | 0 | 400.018 | 19.5 | 5.59
61 | 04/09/2013 | 1:00:00 a.m. | 83101 | 2896 | 30.0653 | 0 | 401.059 | 18.9 | 5.59
62 | 04/09/2013 | 2:00:00 a.m. | 83161 | 2898 | 30.0959 | 0 | 400.273 | 18.4 | 5.6
63 | 04/09/2013 | 3:00:00 a.m. | 83221 | 2900 | 29.9974 | 0 | 400.722 | 18.2 | 5.59
64 | 04/09/2013 | 4:00:00 a.m. | 83312 | 2903 | 30.0492 | 0 | 400.914 | 18.5 | 5.59
65 | 04/09/2013 | 5:00:00 a.m. | 83342 | 2904 | 30.1804 | 0 | 401.145 | 18.1 | 5.6
66 | 04/09/2013 | 6:00:00 a.m. | 83342 | 2904 | 30.4745 | 0 | 402.161 | 17.7 | 5.59
67 | 04/09/2013 | 7:00:00 a.m. | 83372 | 2905 | 30.4328 | 0 | 402.176 | 17.4 | 5.59
68 | 04/09/2013 | 8:00:00 a.m. | 83372 | 2905 | 30.4661 | 0 | 402.041 | 17.2 | 5.59
69 | 04/09/2013 | 9:00:00 a.m. | 83403 | 2906 | 30.2704 | 0 | 401.593 | 17.4 | 5.59
70 | 04/09/2013 | 10:00:00 a.m. | 83433 | 2907 | 30.1683 | 0 | 401.621 | 17.8 | 5.59
71 | 04/09/2013 | 11:00:00 a.m. | 83523 | 2910 | 29.8349 | 0 | 400.093 | 18.9 | 5.6
72 | 04/09/2013 | 12:00:00 p.m. | 83612 | 2913 | 29.6655 | 0 | 399.394 | 20.8 | 5.62
73 | 04/09/2013 | 1:00:00 p.m. | 83760 | 2918 | 29.4678 | 0 | 398.919 | 22.4 | 5.65
74 | 04/09/2013 | 2:00:00 p.m. | 83877 | 2922 | 29.1627 | 0 | 398.703 | 23.8 | 5.67
75 | 04/09/2013 | 3:00:00 p.m. | 84052 | 2928 | 29.1421 | 0 | 398.467 | 24.5 | 5.68
76 | 04/09/2013 | 4:00:00 p.m. | 84198 | 2933 | 29.2034 | 0 | 398.095 | 24.9 | 5.68
77 | 04/09/2013 | 5:00:00 p.m. | 84314 | 2937 | 29.2959 | 0 | 398.606 | 24.9 | 5.68
78 | 04/09/2013 | 6:00:00 p.m. | 84432 | 2941 | 29.7013 | 0 | 399.633 | 23.6 | 5.65
79 | 04/09/2013 | 7:00:00 p.m. | 84551 | 2945 | 29.9165 | 0 | 400.528 | 20.9 | 5.61
80 | 04/09/2013 | 8:00:00 p.m. | 84671 | 2949 | 29.8233 | 0 | 400.804 | 19.8 | 5.6
81 | 04/09/2013 | 9:00:00 p.m. | 84701 | 2950 | 30.0707 | 0 | 400.791 | 19.6 | 5.59
82 | 04/09/2013 | 10:00:00 p.m. | 84701 | 2950 | 30.0467 | 0 | 400.53 | 18.9 | 5.59
83 | 04/09/2013 | 11:00:00 p.m. | 84761 | 2952 | 30.2076 | 0 | 400.932 | 18.5 | 5.59
84 | 05/09/2013 | 12:00:00 a.m. | 84761 | 2952 | 30.1907 | 0 | 400.425 | 18.2 | 5.59
85 | 05/09/2013 | 1:00:00 a.m. | 84791 | 2953 | 30.1153 | 0 | 400.528 | 17.8 | 5.59
86 | 05/09/2013 | 2:00:00 a.m. | 84821 | 2954 | 30.2475 | 0 | 400.77 | 18 | 5.59
87 | 05/09/2013 | 3:00:00 a.m. | 84852 | 2955 | 30.2631 | 0 | 401.362 | 17.7 | 5.6
88 | 05/09/2013 | 4:00:00 a.m. | 84882 | 2956 | 30.1572 | 0 | 400.924 | 17.7 | 5.59
89 | 05/09/2013 | 5:00:00 a.m. | 84882 | 2956 | 30.4023 | 0 | 401.041 | 17.6 | 5.59
90 | 05/09/2013 | 6:00:00 a.m. | 84912 | 2957 | 30.3323 | 0 | 401.655 | 17.4 | 5.59
91 | 05/09/2013 | 7:00:00 a.m. | 84942 | 2958 | 30.4235 | 0 | 401.193 | 17.4 | 5.59
92 | 05/09/2013 | 8:00:00 a.m. | 84973 | 2959 | 30.3228 | 0 | 400.794 | 17.2 | 5.58
93 | 05/09/2013 | 9:00:00 a.m. | 85033 | 2961 | 30.109 | 0 | 400.78 | 17.4 | 5.58
94 | 05/09/2013 | 10:00:00 a.m. | 85243 | 2968 | 29.8363 | 0 | 399.726 | 19 | 5.6
95 | 05/09/2013 | 11:00:00 a.m. | 85361 | 2972 | 29.4206 | 0 | 398.372 | 21 | 5.62
96 | 05/09/2013 | 12:00:00 p.m. | 85479 | 2976 | 29.1723 | 0 | 397.832 | 22.6 | 5.66
97 | 05/09/2013 | 1:00:00 p.m. | 85624 | 2981 | 29.1233 | 0 | 396.592 | 24.1 | 5.68
98 | 05/09/2013 | 2:00:00 p.m. | 85741 | 2985 | 28.8785 | 0 | 397.706 | 25.1 | 5.69
99 | 05/09/2013 | 3:00:00 p.m. | 85885 | 2990 | 28.8784 | 0 | 397.084 | 26.1 | 5.71
100 | 05/09/2013 | 4:00:00 p.m. | 86001 | 2994 | 28.8517 | 0 | 398.087 | 26.2 | 5.71
101 | 05/09/2013 | 5:00:00 p.m. | 86117 | 2998 | 29.0603 | 0 | 397.474 | 26.4 | 5.71
102 | 05/09/2013 | 6:00:00 p.m. | 86204 | 3001 | 29.3091 | 0 | 399.151 | 25.2 | 5.69
103 | 05/09/2013 | 7:00:00 p.m. | 86293 | 3004 | 29.6777 | 0 | 400.012 | 23.6 | 5.66
104 | 05/09/2013 | 8:00:00 p.m. | 86352 | 3006 | 29.7658 | 0 | 400.629 | 21.6 | 5.61
105 | 05/09/2013 | 9:00:00 p.m. | 86412 | 3008 | 29.9728 | 0 | 400.322 | 20.1 | 5.59
106 | 05/09/2013 | 10:00:00 p.m. | 86592 | 3014 | 30.0704 | 0 | 400.037 | 19.4 | 5.59
107 | 05/09/2013 | 11:00:00 p.m. | 86652 | 3016 | 30.0393 | 0 | 400.599 | 19.2 | 5.59
108 | 06/09/2013 | 12:00:00 a.m. | 86682 | 3017 | 30.1456 | 0 | 400.714 | 18.6 | 5.59
109 | 06/09/2013 | 1:00:00 a.m. | 86712 | 3018 | 30.2675 | 0 | 400.65 | 18.3 | 5.59
110 | 06/09/2013 | 2:00:00 a.m. | 86712 | 3018 | 30.1952 | 0 | 401.413 | 17.5 | 5.58
111 | 06/09/2013 | 3:00:00 a.m. | 86772 | 3020 | 30.2226 | 0 | 400.954 | 17.3 | 5.6
112 | 06/09/2013 | 4:00:00 a.m. | 86772 | 3020 | 30.3487 | 0 | 400.776 | 16.8 | 5.59
113 | 06/09/2013 | 5:00:00 a.m. | 86803 | 3021 | 30.3066 | 0 | 400.753 | 16.6 | 5.58
114 | 06/09/2013 | 6:00:00 a.m. | 86803 | 3021 | 30.557 | 0 | 401.786 | 16.9 | 5.59
115 | 06/09/2013 | 7:00:00 a.m. | 86833 | 3022 | 30.3506 | 0 | 402.655 | 16.9 | 5.59
116 | 06/09/2013 | 8:00:00 a.m. | 86864 | 3023 | 30.3445 | 0 | 402.19 | 17.1 | 5.59
117 | 06/09/2013 | 9:00:00 a.m. | 86985 | 3027 | 30.0374 | 0 | 400.714 | 17.7 | 5.59
118 | 06/09/2013 | 10:00:00 a.m. | 87075 | 3030 | 29.9304 | 0 | 399.492 | 18.8 | 5.59
119 | 06/09/2013 | 11:00:00 a.m. | 87313 | 3038 | 29.7263 | 0 | 398.996 | 20.2 | 5.61
120 | 06/09/2013 | 12:00:00 p.m. | 87520 | 3045 | 29.5087 | 0 | 398.95 | 21.9 | 5.64
121 | 06/09/2013 | 1:00:00 p.m. | 87695 | 3051 | 29.1415 | 0 | 397.649 | 23.2 | 5.68
122 | 06/09/2013 | 2:00:00 p.m. | 87899 | 3058 | 28.958 | 0 | 396.214 | 24.6 | 5.7
123 | 06/09/2013 | 3:00:00 p.m. | 88044 | 3063 | 29.0339 | 0 | 397.658 | 25.6 | 5.71
124 | 06/09/2013 | 4:00:00 p.m. | 88248 | 3070 | 29.1112 | 0 | 398.644 | 24.8 | 5.69
125 | 06/09/2013 | 5:00:00 p.m. | 88364 | 3074 | 29.1013 | 0 | 397.935 | 24.4 | 5.68
126 | 06/09/2013 | 6:00:00 p.m. | 88452 | 3077 | 29.5293 | 0 | 399.055 | 23.9 | 5.67
127 | 06/09/2013 | 7:00:00 p.m. | 88542 | 3080 | 29.7097 | 0 | 400.538 | 21.6 | 5.62
128 | 06/09/2013 | 8:00:00 p.m. | 88661 | 3084 | 29.8299 | 0 | 400.096 | 20.5 | 5.6
129 | 06/09/2013 | 9:00:00 p.m. | 88661 | 3084 | 29.8715 | 0 | 400.388 | 20 | 5.59
130 | 06/09/2013 | 10:00:00 p.m. | 88691 | 3085 | 29.9557 | 0 | 400.4 | 19.3 | 5.59
131 | 06/09/2013 | 11:00:00 p.m. | 88721 | 3086 | 29.9822 | 0 | 400.89 | 19 | 5.59
132 | 07/09/2013 | 12:00:00 a.m. | 88721 | 3086 | 30.0838 | 0 | 400.158 | 18.7 | 5.59
133 | 07/09/2013 | 1:00:00 a.m. | 88751 | 3087 | 30.0656 | 0 | 400.773 | 18.4 | 5.59
134 | 07/09/2013 | 2:00:00 a.m. | 88781 | 3088 | 30.2927 | 0 | 401.548 | 18.3 | 5.58
135 | 07/09/2013 | 3:00:00 a.m. | 88781 | 3088 | 30.5158 | 0 | 404.83 | 18.3 | 5.59
136 | 07/09/2013 | 4:00:00 a.m. | 88812 | 3089 | 30.5186 | 0 | 404.136 | 17.8 | 5.59
137 | 07/09/2013 | 5:00:00 a.m. | 88842 | 3090 | 30.2114 | 0 | 403.285 | 17.7 | 5.59
138 | 07/09/2013 | 6:00:00 a.m. | 88842 | 3090 | 30.3737 | 0 | 402.118 | 17.5 | 5.58
139 | 07/09/2013 | 7:00:00 a.m. | 88903 | 3092 | 30.6259 | 0 | 403.873 | 17.6 | 5.58
140 | 07/09/2013 | 8:00:00 a.m. | 88903 | 3092 | 30.8586 | 0 | 406.827 | 17.8 | 5.58
141 | 07/09/2013 | 9:00:00 a.m. | 88934 | 3093 | 30.7729 | 0 | 406.104 | 17.6 | 5.58
142 | 07/09/2013 | 10:00:00 a.m. | 88964 | 3094 | 30.8093 | 0 | 406.375 | 17.8 | 5.59
143 | 07/09/2013 | 11:00:00 a.m. | 88964 | 3094 | 30.3765 | 0 | 404.191 | 18.3 | 5.6
144 | 07/09/2013 | 12:00:00 p.m. | 88994 | 3095 | 30.0345 | 0 | 403.343 | 19.9 | 5.62
145 | 07/09/2013 | 1:00:00 p.m. | 89024 | 3096 | 29.9526 | 0 | 403.021 | 20.7 | 5.62
146 | 07/09/2013 | 2:00:00 p.m. | 89054 | 3097 | 29.7929 | 0 | 403.055 | 21 | 5.62
147 | 07/09/2013 | 3:00:00 p.m. | 89054 | 3097 | 29.9102 | 0 | 403.494 | 21.8 | 5.62
148 | 07/09/2013 | 4:00:00 p.m. | 89084 | 3098 | 29.9937 | 0 | 403.238 | 20.9 | 5.61
149 | 07/09/2013 | 5:00:00 p.m. | 89114 | 3099 | 29.8104 | 0 | 402.353 | 20.8 | 5.62
150 | 07/09/2013 | 6:00:00 p.m. | 89144 | 3100 | 29.8184 | 0 | 402.819 | 21.4 | 5.63
151 | 07/09/2013 | 7:00:00 p.m. | 89144 | 3100 | 30.1803 | 0 | 404.154 | 21.1 | 5.61
152 | 07/09/2013 | 8:00:00 p.m. | 89174 | 3101 | 30.3049 | 0 | 403.488 | 20.4 | 5.6
153 | 07/09/2013 | 9:00:00 p.m. | 89174 | 3101 | 30.2691 | 0 | 404.167 | 19.6 | 5.59
154 | 07/09/2013 | 10:00:00 p.m. | 89205 | 3102 | 30.2206 | 0 | 404.889 | 18.9 | 5.59
155 | 07/09/2013 | 11:00:00 p.m. | 89235 | 3103 | 30.4249 | 0 | 404.762 | 18.9 | 5.59
156 | 08/09/2013 | 12:00:00 a.m. | 89235 | 3103 | 30.2974 | 0 | 403.953 | 18.5 | 5.59
157 | 08/09/2013 | 1:00:00 a.m. | 89296 | 3105 | 30.5265 | 0 | 403.97 | 18.2 | 5.59
158 | 08/09/2013 | 2:00:00 a.m. | 89296 | 3105 | 30.5919 | 0 | 404.472 | 18 | 5.59
159 | 08/09/2013 | 3:00:00 a.m. | 89326 | 3106 | 30.4067 | 0 | 403.726 | 17.7 | 5.59
160 | 08/09/2013 | 4:00:00 a.m. | 89356 | 3107 | 30.5604 | 0 | 404.842 | 18 | 5.58
161 | 08/09/2013 | 5:00:00 a.m. | 89356 | 3107 | 30.5009 | 0 | 404.301 | 17.6 | 5.59
162 | 08/09/2013 | 6:00:00 a.m. | 89417 | 3109 | 30.438 | 0 | 404.578 | 17.6 | 5.59
163 | 08/09/2013 | 7:00:00 a.m. | 89417 | 3109 | 30.76 | 0 | 404.14 | 17.4 | 5.58
164 | 08/09/2013 | 8:00:00 a.m. | 89448 | 3110 | 30.5939 | 0 | 406.202 | 17.3 | 5.58
165 | 08/09/2013 | 9:00:00 a.m. | 89448 | 3110 | 30.8044 | 0 | 405.111 | 17.7 | 5.59
166 | 08/09/2013 | 10:00:00 a.m. | 89510 | 3112 | 30.578 | 0 | 407.98 | 18.1 | 5.55
167 | 08/09/2013 | 11:00:00 a.m. | 89510 | 3112 | 30.3882 | 0 | 406.74 | 19.1 | 5.61
168 | 08/09/2013 | 12:00:00 p.m. | 89570 | 3114 | 30.0459 | 0 | 404.393 | 20.1 | 5.62
169 | 08/09/2013 | 1:00:00 p.m. | 89659 | 3117 | 30.0934 | 0 | 403.528 | 22.1 | 5.65
170 | 08/09/2013 | 2:00:00 p.m. | 89719 | 3119 | 29.754 | 0 | 403.74 | 23.2 | 5.66
171 | 08/09/2013 | 3:00:00 p.m. | 89838 | 3123 | 29.6344 | 0 | 402.936 | 22.8 | 5.66
172 | 08/09/2013 | 4:00:00 p.m. | 89897 | 3125 | 29.5368 | 0 | 402.041 | 23.8 | 5.68
173 | 08/09/2013 | 5:00:00 p.m. | 90133 | 3133 | 29.58 | 0 | 402.141 | 24.2 | 5.68
174 | 08/09/2013 | 6:00:00 p.m. | 90341 | 3140 | 29.5156 | 0 | 404.22 | 23.7 | 5.67
175 | 08/09/2013 | 7:00:00 p.m. | 90550 | 3147 | 29.8855 | 0 | 404.755 | 22.7 | 5.63
176 | 08/09/2013 | 8:00:00 p.m. | 90701 | 3152 | 30.3019 | 0 | 405.953 | 21.7 | 5.61
177 | 08/09/2013 | 9:00:00 p.m. | 90882 | 3158 | 30.1004 | 0 | 404.818 | 20.8 | 5.61
178 | 08/09/2013 | 10:00:00 p.m. | 90942 | 3160 | 30.4181 | 0 | 406.655 | 20.3 | 5.6
179 | 08/09/2013 | 11:00:00 p.m. | 91003 | 3162 | 30.3035 | 0 | 406.091 | 19.8 | 5.59
180 | 09/09/2013 | 12:00:00 a.m. | 91094 | 3165 | 30.4321 | 0 | 406.432 | 19.6 | 5.59
181 | 09/09/2013 | 1:00:00 a.m. | 91125 | 3166 | 30.6398 | 0 | 407.816 | 19.4 | 5.59
182 | 09/09/2013 | 2:00:00 a.m. | 91156 | 3167 | 30.616 | 0 | 408.981 | 19 | 5.6
183 | 09/09/2013 | 3:00:00 a.m. | 91186 | 3168 | 30.476 | 0 | 405.711 | 18.8 | 5.59
184 | 09/09/2013 | 4:00:00 a.m. | 91217 | 3169 | 30.8524 | 0 | 407.992 | 18.5 | 5.58
185 | 09/09/2013 | 5:00:00 a.m. | 91247 | 3170 | 30.5572 | 0 | 407.141 | 18.2 | 5.59
186 | 09/09/2013 | 6:00:00 a.m. | 91278 | 3171 | 30.9408 | 0 | 406.58 | 18.1 | 5.58
187 | 09/09/2013 | 7:00:00 a.m. | 91278 | 3171 | 30.9479 | 0 | 411.563 | 17.9 | 5.57
188 | 09/09/2013 | 8:00:00 a.m. | 91339 | 3173 | 30.853 | 0 | 406.864 | 17.5 | 5.58
189 | 09/09/2013 | 9:00:00 a.m. | 91461 | 3177 | 30.3336 | 0 | 406.661 | 18 | 5.58
190 | 09/09/2013 | 10:00:00 a.m. | 91824 | 3189 | 30.3131 | 0 | 404.584 | 19.7 | 5.6
191 | 09/09/2013 | 11:00:00 a.m. | 92154 | 3200 | 29.3194 | 0 | 403.496 | 21.5 | 5.62
192 | 09/09/2013 | 12:00:00 p.m. | 92382 | 3208 | 28.2609 | 0 | 386.016 | 23 | 5.67
193 | 09/09/2013 | 1:00:00 p.m. | 92550 | 3214 | 28.0169 | 0 | 384.118 | 24.4 | 5.7
194 | 09/09/2013 | 2:00:00 p.m. | 92718 | 3220 | 27.8856 | 0 | 383.639 | 25.8 | 5.72
195 | 09/09/2013 | 3:00:00 p.m. | 92968 | 3229 | 27.835 | 0 | 383.493 | 26.2 | 5.72
196 | 09/09/2013 | 4:00:00 p.m. | 93191 | 3237 | 27.9297 | 0 | 383.453 | 26.1 | 5.72
197 | 09/09/2013 | 5:00:00 p.m. | 93444 | 3246 | 28.4432 | 0 | 384.68 | 24.2 | 5.68
198 | 09/09/2013 | 6:00:00 p.m. | 93702 | 3255 | 28.6354 | 0 | 385.766 | 21.5 | 5.62
199 | 09/09/2013 | 7:00:00 p.m. | 93931 | 3263 | 28.665 | 0 | 385.745 | 20.8 | 5.6
200 | 09/09/2013 | 8:00:00 p.m. | 94074 | 3268 | 28.6615 | 0 | 385.806 | 20.7 | 5.59
201 | 09/09/2013 | 9:00:00 p.m. | 94275 | 3275 | 28.6702 | 0 | 385.656 | 20.5 | 5.58
202 | 09/09/2013 | 10:00:00 p.m. | 94332 | 3277 | 28.7574 | 0 | 385.845 | 20.2 | 5.59
203 | 09/09/2013 | 11:00:00 p.m. | 94332 | 3277 | 28.8597 | 0 | 385.697 | 19.4 | 5.59
204 | 10/09/2013 | 12:00:00 a.m. | 94361 | 3278 | 28.93 | 0 | 385.934 | 18.9 | 5.58
205 | 10/09/2013 | 1:00:00 a.m. | 94361 | 3278 | 29.0198 | 0 | 385.886 | 18.2 | 5.59
206 | 10/09/2013 | 2:00:00 a.m. | 94419 | 3280 | 29.0403 | 0 | 386.09 | 18 | 5.59
207 | 10/09/2013 | 3:00:00 a.m. | 94419 | 3280 | 29.0505 | 0 | 386.014 | 17.9 | 5.59
208 | 10/09/2013 | 4:00:00 a.m. | 94448 | 3281 | 29.0485 | 0 | 385.988 | 17.6 | 5.58
209 | 10/09/2013 | 5:00:00 a.m. | 94477 | 3282 | 29.0728 | 0 | 385.954 | 17.7 | 5.59
210 | 10/09/2013 | 6:00:00 a.m. | 94506 | 3283 | 29.0747 | 0 | 386.122 | 17.4 | 5.58
211 | 10/09/2013 | 7:00:00 a.m. | 94564 | 3285 | 29.0061 | 0 | 385.941 | 17.5 | 5.58
212 | 10/09/2013 | 8:00:00 a.m. | 94940 | 3298 | 28.8302 | 0 | 385.529 | 18.6 | 5.58
213 | 10/09/2013 | 9:00:00 a.m. | 95256 | 3309 | 28.6755 | 0 | 385.321 | 19.7 | 5.59
214 | 10/09/2013 | 10:00:00 a.m. | 95656 | 3323 | 28.4466 | 0 | 384.197 | 20.6 | 5.6
215 | 10/09/2013 | 11:00:00 a.m. | 95939 | 3333 | 28.2581 | 0 | 383.486 | 21.9 | 5.62
216 | 10/09/2013 | 12:00:00 p.m. | 96136 | 3340 | 28.0572 | 0 | 382.772 | 23 | 5.66
217 | 10/09/2013 | 1:00:00 p.m. | 96360 | 3348 | 27.9243 | 0 | 382.428 | 24.1 | 5.69
218 | 10/09/2013 | 2:00:00 p.m. | 96611 | 3357 | 27.8498 | 0 | 382.334 | 25.1 | 5.7
219 | 10/09/2013 | 3:00:00 p.m. | 96889 | 3367 | 27.7253 | 0 | 382.072 | 25.8 | 5.71
220 | 10/09/2013 | 4:00:00 p.m. | 96972 | 3370 | 27.5916 | 0 | 381.921 | 26.7 | 5.72
221 | 10/09/2013 | 5:00:00 p.m. | 97028 | 3372 | 27.72 | 0 | 382.662 | 27.6 | 5.72
222 | 10/09/2013 | 6:00:00 p.m. | 97084 | 3374 | 28.1131 | 0 | 384.051 | 25.7 | 5.69
223 | 10/09/2013 | 7:00:00 p.m. | 97084 | 3374 | 28.2287 | 0 | 384.648 | 24 | 5.66
224 | 10/09/2013 | 8:00:00 p.m. | 97112 | 3375 | 28.3719 | 0 | 384.587 | 23.1 | 5.64
225 | 10/09/2013 | 9:00:00 p.m. | 97140 | 3376 | 28.4934 | 0 | 384.914 | 22.1 | 5.61
226 | 10/09/2013 | 10:00:00 p.m. | 97140 | 3376 | 28.6062 | 0 | 385.02 | 21.2 | 5.61
227 | 10/09/2013 | 11:00:00 p.m. | 97198 | 3378 | 28.6693 | 0 | 385.042 | 20.5 | 5.6
228 | 11/09/2013 | 12:00:00 a.m. | 97198 | 3378 | 28.757 | 0 | 385.115 | 19.9 | 5.6
229 | 11/09/2013 | 1:00:00 a.m. | 97226 | 3379 | 28.8156 | 0 | 385.143 | 19.2 | 5.59
230 | 11/09/2013 | 2:00:00 a.m. | 97255 | 3380 | 28.9052 | 0 | 385.274 | 18.6 | 5.58
231 | 11/09/2013 | 3:00:00 a.m. | 97284 | 3381 | 28.9502 | 0 | 385.232 | 18.1 | 5.58
232 | 11/09/2013 | 4:00:00 a.m. | 97313 | 3382 | 28.9788 | 0 | 385.212 | 17.8 | 5.59
233 | 11/09/2013 | 5:00:00 a.m. | 97342 | 3383 | 28.958 | 0 | 385.026 | 17.7 | 5.58
234 | 11/09/2013 | 6:00:00 a.m. | 97342 | 3383 | 28.9883 | 0 | 384.934 | 17.8 | 5.58
235 | 11/09/2013 | 7:00:00 a.m. | 97371 | 3384 | 28.929 | 0 | 384.81 | 17.8 | 5.58
236 | 11/09/2013 | 8:00:00 a.m. | 97400 | 3385 | 28.8937 | 0 | 384.828 | 18 | 5.58
237 | 11/09/2013 | 9:00:00 a.m. | 97716 | 3396 | 28.5912 | 0 | 384.142 | 18.6 | 5.59
238 | 11/09/2013 | 10:00:00 a.m. | 98257 | 3415 | 28.3918 | 0 | 383.22 | 20.7 | 5.6
239 | 11/09/2013 | 11:00:00 a.m. | 98539 | 3425 | 28.1762 | 0 | 382.695 | 21.8 | 5.62
240 | 11/09/2013 | 12:00:00 p.m. | 98891 | 3437 | 29.4731 | 0 | 396.92 | 22.8 | 5.64
241 | 11/09/2013 | 1:00:00 p.m. | 99155 | 3446 | 29.254 | 0 | 399.255 | 23.5 | 5.67
242 | 11/09/2013 | 2:00:00 p.m. | 99507 | 3458 | 29.2651 | 0 | 398.819 | 23.8 | 5.67
243 | 11/09/2013 | 3:00:00 p.m. | 99857 | 3470 | 29.0289 | 0 | 397.774 | 24.2 | 5.68
244 | 11/09/2013 | 4:00:00 p.m. | 100177 | 3481 | 29.0736 | 0 | 397.463 | 25.1 | 5.69
245 | 11/09/2013 | 5:00:00 p.m. | 100497 | 3492 | 29.2725 | 0 | 398.086 | 25 | 5.69
246 | 11/09/2013 | 6:00:00 p.m. | 100644 | 3497 | 29.4836 | 0 | 401.165 | 24 | 5.67
247 | 11/09/2013 | 7:00:00 p.m. | 100732 | 3500 | 29.5364 | 0 | 400.395 | 23.6 | 5.66
248 | 11/09/2013 | 8:00:00 p.m. | 100792 | 3502 | 29.7811 | 0 | 401.261 | 23.1 | 5.64
249 | 11/09/2013 | 9:00:00 p.m. | 100851 | 3504 | 29.7991 | 0 | 401.934 | 22.1 | 5.61
250 | 11/09/2013 | 10:00:00 p.m. | 100911 | 3506 | 29.8595 | 0 | 401.513 | 21.1 | 5.61
251 | 11/09/2013 | 11:00:00 p.m. | 100941 | 3507 | 30.0794 | 0 | 402.099 | 20.1 | 5.6
252 | 12/09/2013 | 12:00:00 a.m. | 100941 | 3507 | 30.1286 | 0 | 402.948 | 19.3 | 5.59
253 | 12/09/2013 | 1:00:00 a.m. | 100971 | 3508 | 30.2109 | 0 | 402.459 | 18.7 | 5.59
254 | 12/09/2013 | 2:00:00 a.m. | 101001 | 3509 | 30.318 | 0 | 402.4 | 18.4 | 5.58
255 | 12/09/2013 | 3:00:00 a.m. | 101001 | 3509 | 30.341 | 0 | 402.297 | 17.9 | 5.58
256 | 12/09/2013 | 4:00:00 a.m. | 101062 | 3511 | 30.3666 | 0 | 402.224 | 18 | 5.58
257 | 12/09/2013 | 5:00:00 a.m. | 101062 | 3511 | 30.4729 | 0 | 402.258 | 17.7 | 5.58
258 | 12/09/2013 | 6:00:00 a.m. | 101093 | 3512 | 30.3575 | 0 | 402.246 | 17.3 | 5.58
259 | 12/09/2013 | 7:00:00 a.m. | 101093 | 3512 | 30.521 | 0 | 403.244 | 17.4 | 5.57
260 | 12/09/2013 | 8:00:00 a.m. | 101123 | 3513 | 30.3843 | 0 | 402.823 | 17 | 5.58
261 | 12/09/2013 | 9:00:00 a.m. | 101304 | 3519 | 30.0246 | 0 | 401.414 | 18.1 | 5.59
262 | 12/09/2013 | 10:00:00 a.m. | 101633 | 3530 | 29.8649 | 0 | 400.019 | 19.8 | 5.6
263 | 12/09/2013 | 11:00:00 a.m. | 101871 | 3538 | 29.6282 | 0 | 399.9 | 20.9 | 5.61
264 | 12/09/2013 | 12:00:00 p.m. | 102078 | 3545 | 29.4401 | 0 | 398.86 | 22.2 | 5.63
265 | 12/09/2013 | 1:00:00 p.m. | 102342 | 3554 | 29.2043 | 0 | 398.088 | 23.1 | 5.66
266 | 12/09/2013 | 2:00:00 p.m. | 102605 | 3563 | 29.193 | 0 | 397.737 | 23.9 | 5.67
267 | 12/09/2013 | 3:00:00 p.m. | 102866 | 3572 | 29.0168 | 0 | 396.712 | 24.8 | 5.69
268 | 12/09/2013 | 4:00:00 p.m. | 103127 | 3581 | 29.0709 | 0 | 396.936 | 25.2 | 5.69
269 | 12/09/2013 | 5:00:00 p.m. | 103447 | 3592 | 29.0692 | 0 | 397.126 | 24.7 | 5.68
270 | 12/09/2013 | 6:00:00 p.m. | 103709 | 3601 | 29.1009 | 0 | 397.447 | 24.4 | 5.68
271 | 12/09/2013 | 7:00:00 p.m. | 103826 | 3605 | 29.3285 | 0 | 398.338 | 24.3 | 5.67
272 | 12/09/2013 | 8:00:00 p.m. | 103944 | 3609 | 29.467 | 0 | 400.822 | 23.7 | 5.65
273 | 12/09/2013 | 9:00:00 p.m. | 104033 | 3612 | 29.7818 | 0 | 401.581 | 22.1 | 5.62
274 | 12/09/2013 | 10:00:00 p.m. | 104123 | 3615 | 30.1882 | 0 | 402.201 | 20.7 | 5.6
275 | 12/09/2013 | 11:00:00 p.m. | 104153 | 3616 | 30.1808 | 0 | 402.73 | 19.8 | 5.59
276 | 13/09/2013 | 12:00:00 a.m. | 104213 | 3618 | 30.129 | 0 | 403.202 | 19.4 | 5.58
277 | 13/09/2013 | 1:00:00 a.m. | 104274 | 3620 | 30.3083 | 0 | 402.545 | 19 | 5.58
278 | 13/09/2013 | 2:00:00 a.m. | 104334 | 3622 | 30.1802 | 0 | 402.984 | 18.9 | 5.58
279 | 13/09/2013 | 3:00:00 a.m. | 104364 | 3623 | 30.3979 | 0 | 402.986 | 18.8 | 5.59
280 | 13/09/2013 | 4:00:00 a.m. | 104425 | 3625 | 30.1803 | 0 | 402.948 | 18.7 | 5.59
281 | 13/09/2013 | 5:00:00 a.m. | 104455 | 3626 | 30.1608 | 0 | 402.303 | 18.7 | 5.58
282 | 13/09/2013 | 6:00:00 a.m. | 104516 | 3628 | 30.2757 | 0 | 401.952 | 18.3 | 5.58
283 | 13/09/2013 | 7:00:00 a.m. | 104546 | 3629 | 30.4335 | 0 | 402.834 | 18.2 | 5.57
284 | 13/09/2013 | 8:00:00 a.m. | 104607 | 3631 | 30.1746 | 0 | 402.194 | 18.1 | 5.58
285 | 13/09/2013 | 9:00:00 a.m. | 104757 | 3636 | 30.0197 | 0 | 401.1 | 18.7 | 5.58
286 | 13/09/2013 | 10:00:00 a.m. | 105026 | 3645 | 29.9449 | 0 | 400.699 | 20.1 | 5.6
287 | 13/09/2013 | 11:00:00 a.m. | 105264 | 3653 | 29.7179 | 0 | 400.217 | 21 | 5.61
288 | 13/09/2013 | 12:00:00 p.m. | 105413 | 3658 | 29.6964 | 0 | 400.659 | 21 | 5.61
289 | 13/09/2013 | 1:00:00 p.m. | 105621 | 3665 | 29.6222 | 0 | 400.018 | 21.4 | 5.61
290 | 13/09/2013 | 2:00:00 p.m. | 105769 | 3670 | 29.5467 | 0 | 399.795 | 22.3 | 5.63
291 | 13/09/2013 | 3:00:00 p.m. | 105975 | 3677 | 29.3909 | 0 | 398.906 | 22.9 | 5.64
292 | 13/09/2013 | 4:00:00 p.m. | 106122 | 3682 | 29.2609 | 0 | 399.004 | 23.2 | 5.65
293 | 13/09/2013 | 5:00:00 p.m. | 106327 | 3689 | 29.3354 | 0 | 398.234 | 23.8 | 5.66
294 | 13/09/2013 | 6:00:00 p.m. | 106474 | 3694 | 29.4502 | 0 | 399.245 | 23.4 | 5.66
295 | 13/09/2013 | 7:00:00 p.m. | 106622 | 3699 | 29.601 | 0 | 399.61 | 22.9 | 5.64
296 | 13/09/2013 | 8:00:00 p.m. | 106681 | 3701 | 29.8181 | 0 | 400.656 | 22 | 5.61
297 | 13/09/2013 | 9:00:00 p.m. | 106711 | 3702 | 30.0215 | 0 | 401.158 | 20.8 | 5.61
298 | 13/09/2013 | 10:00:00 p.m. | 106771 | 3704 | 30.0577 | 0 | 401.957 | 19.7 | 5.59
299 | 13/09/2013 | 11:00:00 p.m. | 106801 | 3705 | 30.2354 | 0 | 402.705 | 19.1 | 5.58
300 | 14/09/2013 | 12:00:00 a.m. | 106832 | 3706 | 30.1719 | 0 | 402.416 | 18.5 | 5.58
301 | 14/09/2013 | 1:00:00 a.m. | 106892 | 3708 | 30.2829 | 0 | 403.147 | 18.5 | 5.58
302 | 14/09/2013 | 2:00:00 a.m. | 106922 | 3709 | 30.3176 | 0 | 402.441 | 18.5 | 5.57
303 | 14/09/2013 | 3:00:00 a.m. | 106953 | 3710 | 30.2772 | 0 | 403.538 | 18.4 | 5.57
304 | 14/09/2013 | 4:00:00 a.m. | 107013 | 3712 | 30.2723 | 0 | 403.499 | 18.4 | 5.58
305 | 14/09/2013 | 5:00:00 a.m. | 107044 | 3713 | 30.1788 | 0 | 401.972 | 18.4 | 5.58
306 | 14/09/2013 | 6:00:00 a.m. | 107104 | 3715 | 30.2429 | 0 | 402.435 | 18.2 | 5.57
307 | 14/09/2013 | 7:00:00 a.m. | 107135 | 3716 | 30.204 | 0 | 402.738 | 18.4 | 5.57
308 | 14/09/2013 | 8:00:00 a.m. | 107165 | 3717 | 30.2581 | 0 | 402.455 | 18.2 | 5.58
309 | 14/09/2013 | 9:00:00 a.m. | 107346 | 3723 | 29.9416 | 0 | 401.378 | 18.4 | 5.57
310 | 14/09/2013 | 10:00:00 a.m. | 107705 | 3735 | 29.9227 | 0 | 400.607 | 19.8 | 5.59
311 | 14/09/2013 | 11:00:00 a.m. | 107974 | 3744 | 29.7126 | 0 | 400.297 | 20.5 | 5.59
312 | 14/09/2013 | 12:00:00 p.m. | 108212 | 3752 | 29.8234 | 0 | 400.645 | 21.2 | 5.6
313 | 14/09/2013 | 1:00:00 p.m. | 108360 | 3757 | 29.5141 | 0 | 400.117 | 21.6 | 5.62
314 | 14/09/2013 | 2:00:00 p.m. | 108537 | 3763 | 29.5026 | 0 | 399.683 | 22.5 | 5.64
315 | 14/09/2013 | 3:00:00 p.m. | 108684 | 3768 | 29.4005 | 0 | 399.21 | 23.2 | 5.65
316 | 14/09/2013 | 4:00:00 p.m. | 108890 | 3775 | 29.4536 | 0 | 399.401 | 23.1 | 5.64
317 | 14/09/2013 | 5:00:00 p.m. | 108978 | 3778 | 29.6009 | 0 | 400.051 | 23.1 | 5.64
318 | 14/09/2013 | 6:00:00 p.m. | 109068 | 3781 | 29.9449 | 0 | 401.185 | 21.9 | 5.61
319 | 14/09/2013 | 7:00:00 p.m. | 109127 | 3783 | 30.1123 | 0 | 402.109 | 20.6 | 5.6
320 | 14/09/2013 | 8:00:00 p.m. | 109158 | 3784 | 30.1311 | 0 | 402.034 | 19.7 | 5.59
321 | 14/09/2013 | 9:00:00 p.m. | 109188 | 3785 | 30.2053 | 0 | 401.393 | 19 | 5.58
322 | 14/09/2013 | 10:00:00 p.m. | 109248 | 3787 | 30.2743 | 0 | 401.457 | 18.5 | 5.57
323 | 14/09/2013 | 11:00:00 p.m. | 109278 | 3788 | 30.4036 | 0 | 402.553 | 18.3 | 5.58
324 | 15/09/2013 | 12:00:00 a.m. | 109339 | 3790 | 30.4037 | 0 | 402.508 | 17.9 | 5.59
325 | 15/09/2013 | 1:00:00 a.m. | 109369 | 3791 | 30.3631 | 0 | 402.854 | 18 | 5.57
326 | 15/09/2013 | 2:00:00 a.m. | 109400 | 3792 | 30.4214 | 0 | 403.272 | 17.9 | 5.58
327 | 15/09/2013 | 3:00:00 a.m. | 109460 | 3794 | 30.4223 | 0 | 402.742 | 17.9 | 5.57
328 | 15/09/2013 | 4:00:00 a.m. | 109491 | 3795 | 30.3557 | 0 | 402.797 | 18 | 5.58
329 | 15/09/2013 | 5:00:00 a.m. | 109552 | 3797 | 30.3083 | 0 | 402.66 | 17.7 | 5.57
330 | 15/09/2013 | 6:00:00 a.m. | 109582 | 3798 | 30.5552 | 0 | 403.45 | 17.9 | 5.58
331 | 15/09/2013 | 7:00:00 a.m. | 109612 | 3799 | 30.4856 | 0 | 404.378 | 17.7 | 5.58
332 | 15/09/2013 | 8:00:00 a.m. | 109673 | 3801 | 30.3803 | 0 | 403.609 | 17.8 | 5.59
333 | 15/09/2013 | 9:00:00 a.m. | 109704 | 3802 | 30.3316 | 0 | 402.817 | 17.8 | 5.58
334 | 15/09/2013 | 10:00:00 a.m. | 109734 | 3803 | 30.3264 | 0 | 402.396 | 18 | 5.59
335 | 15/09/2013 | 11:00:00 a.m. | 109794 | 3805 | 30.1788 | 0 | 401.146 | 18.4 | 5.6
336 | 15/09/2013 | 12:00:00 p.m. | 109824 | 3806 | 29.7919 | 0 | 400.667 | 19.8 | 5.62
337 | 15/09/2013 | 1:00:00 p.m. | 109854 | 3807 | 29.7045 | 0 | 400.085 | 20.9 | 5.63
338 | 15/09/2013 | 2:00:00 p.m. | 109914 | 3809 | 29.6411 | 0 | 400.667 | 21.7 | 5.63
339 | 15/09/2013 | 3:00:00 p.m. | 109943 | 3810 | 29.5859 | 0 | 399.967 | 22.3 | 5.64
340 | 15/09/2013 | 4:00:00 p.m. | 110062 | 3814 | 29.7577 | 0 | 400.6 | 22.5 | 5.63
341 | 15/09/2013 | 5:00:00 p.m. | 110241 | 3820 | 29.8226 | 0 | 401.496 | 21.6 | 5.61
342 | 15/09/2013 | 6:00:00 p.m. | 110271 | 3821 | 29.8655 | 0 | 401.711 | 21 | 5.61
343 | 15/09/2013 | 7:00:00 p.m. | 110330 | 3823 | 29.9587 | 0 | 401.527 | 20.7 | 5.6
344 | 15/09/2013 | 8:00:00 p.m. | 110360 | 3824 | 29.9165 | 0 | 401.576 | 20.2 | 5.6
345 | 15/09/2013 | 9:00:00 p.m. | 110420 | 3826 | 30.1006 | 0 | 401.928 | 19.8 | 5.59
346 | 15/09/2013 | 10:00:00 p.m. | 110451 | 3827 | 30.0301 | 0 | 401.812 | 19.5 | 5.58
347 | 15/09/2013 | 11:00:00 p.m. | 110511 | 3829 | 30.2232 | 0 | 402.057 | 19.4 | 5.58
348 | 16/09/2013 | 12:00:00 a.m. | 110541 | 3830 | 30.2527 | 0 | 403.542 | 19 | 5.59
349 | 16/09/2013 | 1:00:00 a.m. | 110601 | 3832 | 30.2233 | 0 | 402.505 | 18.6 | 5.58
350 | 16/09/2013 | 2:00:00 a.m. | 110601 | 3832 | 30.2767 | 0 | 403.089 | 18.5 | 5.57
351 | 16/09/2013 | 3:00:00 a.m. | 110692 | 3835 | 30.2241 | 0 | 402.568 | 18.3 | 5.58
352 | 16/09/2013 | 4:00:00 a.m. | 110723 | 3836 | 30.2776 | 0 | 402.4 | 18.5 | 5.59
353 | 16/09/2013 | 5:00:00 a.m. | 110753 | 3837 | 30.3532 | 0 | 401.933 | 18.3 | 5.58
354 | 16/09/2013 | 6:00:00 a.m. | 110813 | 3839 | 30.3307 | 0 | 401.849 | 18.4 | 5.58
355 | 16/09/2013 | 7:00:00 a.m. | 110844 | 3840 | 30.2162 | 0 | 402.526 | 18.3 | 5.59
356 | 16/09/2013 | 8:00:00 a.m. | 110874 | 3841 | 30.3929 | 0 | 403.172 | 18 | 5.57
357 | 16/09/2013 | 9:00:00 a.m. | 110935 | 3843 | 30.5041 | 0 | 403.58 | 18.1 | 5.59
358 | 16/09/2013 | 10:00:00 a.m. | 110965 | 3844 | 30.1164 | 0 | 402.518 | 18.8 | 5.59
359 | 16/09/2013 | 11:00:00 a.m. | 110995 | 3845 | 29.9021 | 0 | 401.135 | 20.2 | 5.61
360 | 16/09/2013 | 12:00:00 p.m. | 111055 | 3847 | 29.9647 | 0 | 402.167 | 21.2 | 5.62
361 | 16/09/2013 | 1:00:00 p.m. | 111055 | 3847 | 29.5913 | 0 | 401.604 | 22.2 | 5.65
362 | 16/09/2013 | 2:00:00 p.m. | 111143 | 3850 | 29.5742 | 0 | 401.032 | 23.4 | 5.67
363 | 16/09/2013 | 3:00:00 p.m. | 111143 | 3850 | 29.5232 | 0 | 403.622 | 24.4 | 5.68
364 | 16/09/2013 | 4:00:00 p.m. | 111202 | 3852 | 29.2322 | 0 | 402.335 | 25.3 | 5.68
365 | 16/09/2013 | 5:00:00 p.m. | 111261 | 3854 | 29.8512 | 0 | 402.105 | 23.8 | 5.65
366 | 16/09/2013 | 6:00:00 p.m. | 111291 | 3855 | 30.026 | 0 | 404.43 | 22.2 | 5.62
367 | 16/09/2013 | 7:00:00 p.m. | 111321 | 3856 | 30.0187 | 0 | 404.618 | 21.7 | 5.61
368 | 16/09/2013 | 8:00:00 p.m. | 111381 | 3858 | 30.0422 | 0 | 403.043 | 21 | 5.61
369 | 16/09/2013 | 9:00:00 p.m. | 111412 | 3859 | 30.1112 | 0 | 403.554 | 20.4 | 5.59
370 | 16/09/2013 | 10:00:00 p.m. | 111472 | 3861 | 30.1816 | 0 | 403.338 | 19.9 | 5.59
371 | 16/09/2013 | 11:00:00 p.m. | 111502 | 3862 | 30.3358 | 0 | 403.583 | 19.6 | 5.59
372 | 17/09/2013 | 12:00:00 a.m. | 111533 | 3863 | 31.2452 | 0 | 409.489 | 18.9 | 5.58
373 | 17/09/2013 | 1:00:00 a.m. | 111596 | 3865 | 31.6458 | 0 | 415.902 | 18.4 | 5.57
374 | 17/09/2013 | 2:00:00 a.m. | 111596 | 3865 | 31.9045 | 0 | 421.226 | 18.2 | 5.57
375 | 17/09/2013 | 3:00:00 a.m. | 111660 | 3867 | 31.6957 | 0 | 419.898 | 17.8 | 5.57
376 | 17/09/2013 | 4:00:00 a.m. | 111691 | 3868 | 31.5356 | 0 | 418.059 | 17.7 | 5.57
377 | 17/09/2013 | 5:00:00 a.m. | 111753 | 3870 | 30.7565 | 0 | 410.61 | 17.2 | 5.58
378 | 17/09/2013 | 6:00:00 a.m. | 111784 | 3871 | 30.3309 | 0 | 403.914 | 17.1 | 5.56
379 | 17/09/2013 | 7:00:00 a.m. | 111936 | 3876 | 30.2967 | 0 | 402.269 | 17 | 5.57
380 | 17/09/2013 | 8:00:00 a.m. | 112394 | 3892 | 29.7499 | 0 | 381.621 | 18.1 | 5.56
381 | 17/09/2013 | 9:00:00 a.m. | 112735 | 3903 | 30.7985 | 0 | 411.57 | 19.3 | 5.58
382 | 17/09/2013 | 10:00:00 a.m. | 113187 | 3918 | 29.8576 | 0 | 404.36 | 21 | 5.61
383 | 17/09/2013 | 11:00:00 a.m. | 113601 | 3932 | 29.617 | 0 | 399.997 | 22.4 | 5.64
384 | 17/09/2013 | 12:00:00 p.m. | 113954 | 3944 | 29.2982 | 0 | 400.072 | 23.8 | 5.68
385 | 17/09/2013 | 1:00:00 p.m. | 114248 | 3954 | 29.3847 | 0 | 402.027 | 24.9 | 5.71
386 | 17/09/2013 | 2:00:00 p.m. | 114423 | 3960 | 29.0644 | 0 | 399.371 | 25.7 | 5.71
387 | 17/09/2013 | 3:00:00 p.m. | 114423 | 3960 | 28.6804 | 0 | 399.431 | 27.4 | 5.72
388 | 17/09/2013 | 4:00:00 p.m. | 114423 | 3960 | 29.0798 | 0 | 399.069 | 29.6 | 5.73
389 | 17/09/2013 | 5:00:00 p.m. | 114453 | 3961 | 29.7025 | 0 | 412.088 | 30.9 | 5.73
390 | 17/09/2013 | 6:00:00 p.m. | 114512 | 3963 | 29.7939 | 0 | 414.439 | 29.7 | 5.72
391 | 17/09/2013 | 7:00:00 p.m. | 114897 | 3976 | 29.1117 | 0 | 408.213 | 27.4 | 5.71
392 | 17/09/2013 | 8:00:00 p.m. | 115073 | 3982 | 29.5139 | 0 | 400.857 | 24.1 | 5.68
393 | 17/09/2013 | 9:00:00 p.m. | 115253 | 3988 | 30.4792 | 0 | 404.546 | 21.4 | 5.62
394 | 17/09/2013 | 10:00:00 p.m. | 115314 | 3990 | 30.7943 | 0 | 410.402 | 20.1 | 5.59
395 | 17/09/2013 | 11:00:00 p.m. | 115344 | 3991 | 30.2983 | 0 | 403.086 | 19.5 | 5.59
396 | 18/09/2013 | 12:00:00 a.m. | 115405 | 3993 | 30.2034 | 0 | 402.082 | 19.3 | 5.59
397 | 18/09/2013 | 1:00:00 a.m. | 115465 | 3995 | 30.0667 | 0 | 401.809 | 19.2 | 5.58
398 | 18/09/2013 | 2:00:00 a.m. | 115525 | 3997 | 30.3374 | 0 | 402.878 | 19 | 5.58
399 | 18/09/2013 | 3:00:00 a.m. | 115525 | 3997 | 30.0949 | 0 | 402.071 | 18.7 | 5.57
400 | 18/09/2013 | 4:00:00 a.m. | 115586 | 3999 | 30.052 | 0 | 401.38 | 18.4 | 5.58
401 | 18/09/2013 | 5:00:00 a.m. | 115616 | 4000 | 30.1203 | 0 | 401.07 | 18.3 | 5.57
402 | 18/09/2013 | 6:00:00 a.m. | 115677 | 4002 | 30.2001 | 0 | 401.837 | 18.2 | 5.57
403 | 18/09/2013 | 7:00:00 a.m. | 115707 | 4003 | 30.1727 | 0 | 400.19 | 18.1 | 5.57
404 | 18/09/2013 | 8:00:00 a.m. | 115767 | 4005 | 30.1491 | 0 | 401.176 | 18 | 5.57
405 | 18/09/2013 | 9:00:00 a.m. | 116004 | 4013 | 28.9339 | 0 | 398.145 | 18.8 | 5.58
406 | 18/09/2013 | 10:00:00 a.m. | 116264 | 4022 | 28.6378 | 0 | 387.805 | 20.3 | 5.6
407 | 18/09/2013 | 11:00:00 a.m. | 116435 | 4028 | 28.4233 | 0 | 386.588 | 21.9 | 5.63
408 | 18/09/2013 | 12:00:00 p.m. | 116577 | 4033 | 28.263 | 0 | 385.868 | 23.3 | 5.66
409 | 18/09/2013 | 1:00:00 p.m. | 116775 | 4040 | 28.2354 | 0 | 385.692 | 24.2 | 5.68
410 | 18/09/2013 | 2:00:00 p.m. | 116943 | 4046 | 28.1292 | 0 | 384.837 | 24.9 | 5.69
411 | 18/09/2013 | 3:00:00 p.m. | 117195 | 4055 | 27.9435 | 0 | 384.254 | 25.4 | 5.69
412 | 18/09/2013 | 4:00:00 p.m. | 117363 | 4061 | 27.9 | 0 | 384.659 | 26.1 | 5.7
413 | 18/09/2013 | 5:00:00 p.m. | 117586 | 4069 | 28.0343 | 0 | 383.362 | 26.2 | 5.71
414 | 18/09/2013 | 6:00:00 p.m. | 117753 | 4075 | 27.9615 | 0 | 383.778 | 26.1 | 5.71
415 | 18/09/2013 | 7:00:00 p.m. | 117921 | 4081 | 28.1841 | 0 | 385.327 | 25.4 | 5.69
416 | 18/09/2013 | 8:00:00 p.m. | 117978 | 4083 | 28.3735 | 0 | 386.214 | 24.1 | 5.67
417 | 18/09/2013 | 9:00:00 p.m. | 118035 | 4085 | 28.479 | 0 | 386.817 | 23.1 | 5.64
418 | 18/09/2013 | 10:00:00 p.m. | 118120 | 4088 | 28.7227 | 0 | 386.461 | 22.1 | 5.62
419 | 18/09/2013 | 11:00:00 p.m. | 118149 | 4089 | 28.65 | 0 | 387.212 | 21.2 | 5.6
420 | 19/09/2013 | 12:00:00 a.m. | 118235 | 4092 | 28.6825 | 0 | 386.071 | 20.6 | 5.59
421 | 19/09/2013 | 1:00:00 a.m. | 118293 | 4094 | 28.6989 | 0 | 386.429 | 20.3 | 5.59
422 | 19/09/2013 | 2:00:00 a.m. | 118379 | 4097 | 28.9157 | 0 | 386.804 | 20 | 5.59
423 | 19/09/2013 | 3:00:00 a.m. | 118408 | 4098 | 28.8679 | 0 | 387.543 | 19.6 | 5.58
424 | 19/09/2013 | 4:00:00 a.m. | 118495 | 4101 | 28.9543 | 0 | 387.298 | 19.2 | 5.57
425 | 19/09/2013 | 5:00:00 a.m. | 118553 | 4103 | 28.8104 | 0 | 386.157 | 18.8 | 5.57
426 | 19/09/2013 | 6:00:00 a.m. | 118610 | 4105 | 28.9706 | 0 | 385.528 | 18.4 | 5.57
427 | 19/09/2013 | 7:00:00 a.m. | 118697 | 4108 | 29.0245 | 0 | 385.381 | 18.2 | 5.57
428 | 19/09/2013 | 8:00:00 a.m. | 118726 | 4109 | 29.0651 | 0 | 386.372 | 18 | 5.56
429 | 19/09/2013 | 9:00:00 a.m. | 118958 | 4117 | 28.7327 | 0 | 386.565 | 18.7 | 5.58
430 | 19/09/2013 | 10:00:00 a.m. | 119158 | 4124 | 28.5087 | 0 | 384.976 | 20.3 | 5.61
431 | 19/09/2013 | 11:00:00 a.m. | 119414 | 4133 | 28.636 | 0 | 384.152 | 21.7 | 5.62
432 | 19/09/2013 | 12:00:00 p.m. | 119585 | 4139 | 28.436 | 0 | 387.564 | 22.9 | 5.65
433 | 19/09/2013 | 1:00:00 p.m. | 119726 | 4144 | 28.3551 | 0 | 386.855 | 24.1 | 5.68
434 | 19/09/2013 | 2:00:00 p.m. | 119839 | 4148 | 28.0007 | 0 | 386.258 | 25.4 | 5.69
435 | 19/09/2013 | 3:00:00 p.m. | 120007 | 4154 | 27.8879 | 0 | 385.339 | 26.3 | 5.7
436 | 19/09/2013 | 4:00:00 p.m. | 120175 | 4160 | 27.8602 | 0 | 385.446 | 26.8 | 5.71
437 | 19/09/2013 | 5:00:00 p.m. | 120258 | 4163 | 27.7345 | 0 | 384.533 | 26.8 | 5.71
438 | 19/09/2013 | 6:00:00 p.m. | 120397 | 4168 | 27.9812 | 0 | 384.828 | 27.3 | 5.71
439 | 19/09/2013 | 7:00:00 p.m. | 120537 | 4173 | 28.2199 | 0 | 385.929 | 26.6 | 5.7
440 | 19/09/2013 | 8:00:00 p.m. | 120707 | 4179 | 28.3243 | 0 | 387.8 | 25.2 | 5.68
441 | 19/09/2013 | 9:00:00 p.m. | 120793 | 4182 | 28.5512 | 0 | 388.313 | 23.5 | 5.66
442 | 19/09/2013 | 10:00:00 p.m. | 120850 | 4184 | 28.7845 | 0 | 388.93 | 22.5 | 5.63
443 | 19/09/2013 | 11:00:00 p.m. | 120879 | 4185 | 28.8882 | 0 | 389.649 | 21.8 | 5.61
444 | 20/09/2013 | 12:00:00 a.m. | 120908 | 4186 | 28.9421 | 0 | 389.725 | 21.3 | 5.61
445 | 20/09/2013 | 1:00:00 a.m. | 120937 | 4187 | 29.1484 | 0 | 391.113 | 20.7 | 5.6
446 | 20/09/2013 | 2:00:00 a.m. | 120966 | 4188 | 28.9716 | 0 | 389.651 | 20.2 | 5.59
447 | 20/09/2013 | 3:00:00 a.m. | 120995 | 4189 | 29.1665 | 0 | 389.293 | 19.7 | 5.58
448 | 20/09/2013 | 4:00:00 a.m. | 121024 | 4190 | 29.0824 | 0 | 390.13 | 19.4 | 5.59
449 | 20/09/2013 | 5:00:00 a.m. | 121053 | 4191 | 29.1863 | 0 | 390.061 | 19.3 | 5.6
450 | 20/09/2013 | 6:00:00 a.m. | 121111 | 4193 | 29.1304 | 0 | 389.499 | 19.4 | 5.59
451 | 20/09/2013 | 7:00:00 a.m. | 121111 | 4193 | 29.1502 | 0 | 390.375 | 19.5 | 5.59
452 | 20/09/2013 | 8:00:00 a.m. | 121228 | 4197 | 28.9875 | 0 | 390.085 | 19.3 | 5.59
453 | 20/09/2013 | 9:00:00 a.m. | 121600 | 4210 | 28.1318 | 0 | 384.698 | 19.9 | 5.59
454 | 20/09/2013 | 10:00:00 a.m. | 122026 | 4225 | 28.7728 | 0 | 383.645 | 20.9 | 5.6
455 | 20/09/2013 | 11:00:00 a.m. | 122343 | 4236 | 28.558 | 0 | 388.391 | 21.6 | 5.61
456 | 20/09/2013 | 12:00:00 p.m. | 122486 | 4241 | 29.2596 | 0 | 391.382 | 23.2 | 5.66
457 | 20/09/2013 | 1:00:00 p.m. | 122836 | 4253 | 29.0566 | 0 | 397.728 | 24.6 | 5.69
458 | 20/09/2013 | 2:00:00 p.m. | 123155 | 4264 | 29.0215 | 0 | 396.954 | 25 | 5.69
459 | 20/09/2013 | 3:00:00 p.m. | 123444 | 4274 | 28.8336 | 0 | 396.208 | 25.7 | 5.7
460 | 20/09/2013 | 4:00:00 p.m. | 123702 | 4283 | 28.7312 | 0 | 395.02 | 26.4 | 5.71
461 | 20/09/2013 | 5:00:00 p.m. | 123961 | 4292 | 28.801 | 0 | 395.762 | 26.7 | 5.71
462 | 20/09/2013 | 6:00:00 p.m. | 124191 | 4300 | 28.7053 | 0 | 397.331 | 26.8 | 5.71
463 | 20/09/2013 | 7:00:00 p.m. | 124278 | 4303 | 29.1326 | 0 | 398.745 | 26.2 | 5.7
464 | 20/09/2013 | 8:00:00 p.m. | 124337 | 4305 | 29.2399 | 0 | 399.768 | 25.2 | 5.68
465 | 20/09/2013 | 9:00:00 p.m. | 124396 | 4307 | 29.5133 | 0 | 400.359 | 23.7 | 5.64
466 | 20/09/2013 | 10:00:00 p.m. | 124455 | 4309 | 29.6065 | 0 | 399.935 | 22.3 | 5.61
467 | 20/09/2013 | 11:00:00 p.m. | 124484 | 4310 | 29.3144 | 0 | 396.672 | 21.5 | 5.61
468 | 21/09/2013 | 12:00:00 a.m. | 124543 | 4312 | 28.9771 | 0 | 393.266 | 20.6 | 5.59
469 | 21/09/2013 | 1:00:00 a.m. | 124600 | 4314 | 28.409 | 0 | 383.765 | 18.9 | 5.58
470 | 21/09/2013 | 2:00:00 a.m. | 124629 | 4315 | 29.4341 | 0 | 384.651 | 18.4 | 5.57
471 | 21/09/2013 | 3:00:00 a.m. | 124658 | 4316 | 30.1975 | 0 | 396.754 | 18.1 | 5.58
472 | 21/09/2013 | 4:00:00 a.m. | 124719 | 4318 | 29.8715 | 0 | 399.08 | 17.6 | 5.57
473 | 21/09/2013 | 5:00:00 a.m. | 124778 | 4320 | 29.6075 | 0 | 394.538 | 17.5 | 5.57
474 | 21/09/2013 | 6:00:00 a.m. | 124837 | 4322 | 29.4889 | 0 | 391.345 | 17.3 | 5.57
475 | 21/09/2013 | 7:00:00 a.m. | 124867 | 4323 | 29.8146 | 0 | 392.639 | 17.3 | 5.57
476 | 21/09/2013 | 8:00:00 a.m. | 124926 | 4325 | 29.5666 | 0 | 394.052 | 17.7 | 5.58
477 | 21/09/2013 | 9:00:00 a.m. | 125242 | 4336 | 27.9199 | 0 | 385.704 | 18.6 | 5.58
478 | 21/09/2013 | 10:00:00 a.m. | 125627 | 4350 | 27.2895 | 0 | 370.171 | 20.2 | 5.6
479 | 21/09/2013 | 11:00:00 a.m. | 125980 | 4363 | 27.1024 | 0 | 367.991 | 21.5 | 5.61
480 | 21/09/2013 | 12:00:00 p.m. | 126170 | 4370 | 27.1592 | 0 | 367.981 | 21.9 | 5.62
481 | 21/09/2013 | 1:00:00 p.m. | 126360 | 4377 | 26.9341 | 0 | 367.614 | 22.2 | 5.63
482 | 21/09/2013 | 2:00:00 p.m. | 126547 | 4384 | 26.6714 | 0 | 366.452 | 23.6 | 5.67
483 | 21/09/2013 | 3:00:00 p.m. | 126654 | 4388 | 26.6227 | 0 | 365.862 | 24.7 | 5.69
484 | 21/09/2013 | 4:00:00 p.m. | 126760 | 4392 | 26.5377 | 0 | 365.594 | 25.4 | 5.7
485 | 21/09/2013 | 5:00:00 p.m. | 126813 | 4394 | 26.5334 | 0 | 365.803 | 25.5 | 5.69
486 | 21/09/2013 | 6:00:00 p.m. | 126893 | 4397 | 26.624 | 0 | 365.824 | 25.5 | 5.69
487 | 21/09/2013 | 7:00:00 p.m. | 126920 | 4398 | 26.824 | 0 | 366.634 | 24.6 | 5.68
488 | 21/09/2013 | 8:00:00 p.m. | 126920 | 4398 | 27.0716 | 0 | 367.482 | 23.1 | 5.63
489 | 21/09/2013 | 9:00:00 p.m. | 126947 | 4399 | 27.2425 | 0 | 367.881 | 21.6 | 5.61
490 | 21/09/2013 | 10:00:00 p.m. | 127001 | 4401 | 27.3024 | 0 | 368.08 | 20.7 | 5.6
491 | 21/09/2013 | 11:00:00 p.m. | 127001 | 4401 | 27.3647 | 0 | 367.929 | 20.2 | 5.59
492 | 22/09/2013 | 12:00:00 a.m. | 127029 | 4402 | 27.4065 | 0 | 368.043 | 19.7 | 5.59
493 | 22/09/2013 | 1:00:00 a.m. | 127084 | 4404 | 27.4443 | 0 | 368.055 | 19.4 | 5.59
494 | 22/09/2013 | 2:00:00 a.m. | 127111 | 4405 | 27.4731 | 0 | 368.147 | 19 | 5.58
495 | 22/09/2013 | 3:00:00 a.m. | 127139 | 4406 | 27.5155 | 0 | 368.225 | 18.9 | 5.58
496 | 22/09/2013 | 4:00:00 a.m. | 127166 | 4407 | 27.5265 | 0 | 368.138 | 18.6 | 5.58
497 | 22/09/2013 | 5:00:00 a.m. | 127194 | 4408 | 27.5473 | 0 | 368.204 | 18.5 | 5.58
498 | 22/09/2013 | 6:00:00 a.m. | 127221 | 4409 | 27.5718 | 0 | 368.165 | 18.3 | 5.58
499 | 22/09/2013 | 7:00:00 a.m. | 127249 | 4410 | 27.6188 | 0 | 368.26 | 18 | 5.57
500 | 22/09/2013 | 8:00:00 a.m. | 127304 | 4412 | 27.6209 | 0 | 368.253 | 17.8 | 5.58
501 | 22/09/2013 | 9:00:00 a.m. | 127304 | 4412 | 27.6162 | 0 | 368.07 | 17.7 | 5.57
502 | 22/09/2013 | 10:00:00 a.m. | 127359 | 4414 | 27.3954 | 0 | 367.572 | 18.2 | 5.59
503 | 22/09/2013 | 11:00:00 a.m. | 127386 | 4415 | 27.1547 | 0 | 366.856 | 19.7 | 5.62
504 | 22/09/2013 | 12:00:00 p.m. | 127386 | 4415 | 27.6185 | 0 | 367.167 | 21.7 | 5.66
505 | 22/09/2013 | 1:00:00 p.m. | 127442 | 4417 | 27.8637 | 0 | 381.074 | 23.8 | 5.68
506 | 22/09/2013 | 2:00:00 p.m. | 127470 | 4418 | 27.8868 | 0 | 381.679 | 24.8 | 5.68
507 | 22/09/2013 | 3:00:00 p.m. | 127498 | 4419 | 28.0767 | 0 | 382.393 | 24.4 | 5.67
508 | 22/09/2013 | 4:00:00 p.m. | 127526 | 4420 | 27.9163 | 0 | 382.373 | 24.2 | 5.67
509 | 22/09/2013 | 5:00:00 p.m. | 127554 | 4421 | 27.8333 | 0 | 382.087 | 25 | 5.68
510 | 22/09/2013 | 6:00:00 p.m. | 127554 | 4421 | 27.8296 | 0 | 381.931 | 25.5 | 5.68
511 | 22/09/2013 | 7:00:00 p.m. | 127610 | 4423 | 27.9824 | 0 | 382.202 | 25 | 5.67
512 | 22/09/2013 | 8:00:00 p.m. | 127638 | 4424 | 28.1374 | 0 | 382.672 | 23.8 | 5.65
513 | 22/09/2013 | 9:00:00 p.m. | 127638 | 4424 | 28.3157 | 0 | 382.767 | 22.5 | 5.61
514 | 22/09/2013 | 10:00:00 p.m. | 127694 | 4426 | 28.3748 | 0 | 382.594 | 21.3 | 5.61
515 | 22/09/2013 | 11:00:00 p.m. | 127723 | 4427 | 28.4313 | 0 | 382.586 | 20.7 | 5.61
516 | 23/09/2013 | 12:00:00 a.m. | 127723 | 4427 | 28.3763 | 0 | 382.54 | 20.4 | 5.6
517 | 23/09/2013 | 1:00:00 a.m. | 127780 | 4429 | 28.5194 | 0 | 382.475 | 20 | 5.59
518 | 23/09/2013 | 2:00:00 a.m. | 127808 | 4430 | 28.5763 | 0 | 382.588 | 19.5 | 5.59
519 | 23/09/2013 | 3:00:00 a.m. | 127808 | 4430 | 28.639 | 0 | 382.645 | 18.9 | 5.59
520 | 23/09/2013 | 4:00:00 a.m. | 127866 | 4432 | 28.6136 | 0 | 382.507 | 18.8 | 5.58
521 | 23/09/2013 | 5:00:00 a.m. | 127894 | 4433 | 28.6169 | 0 | 382.411 | 18.9 | 5.58
522 | 23/09/2013 | 6:00:00 a.m. | 127894 | 4433 | 28.6362 | 0 | 382.34 | 18.7 | 5.58
523 | 23/09/2013 | 7:00:00 a.m. | 127952 | 4435 | 28.635 | 0 | 382.485 | 18.7 | 5.59
524 | 23/09/2013 | 8:00:00 a.m. | 128009 | 4437 | 28.5895 | 0 | 382.415 | 18.9 | 5.58
525 | 23/09/2013 | 9:00:00 a.m. | 128407 | 4451 | 28.3515 | 0 | 381.556 | 19.5 | 5.59
526 | 23/09/2013 | 10:00:00 a.m. | 128859 | 4467 | 28.1828 | 0 | 380.831 | 20.9 | 5.61
527 | 23/09/2013 | 11:00:00 a.m. | 129281 | 4482 | 28.0127 | 0 | 380.629 | 21.8 | 5.61
528 | 23/09/2013 | 12:00:00 p.m. | 129593 | 4493 | 29.143 | 0 | 386.298 | 23.5 | 5.67
529 | 23/09/2013 | 1:00:00 p.m. | 129771 | 4499 | 29.3596 | 0 | 404.312 | 24.4 | 5.69
530 | 23/09/2013 | 2:00:00 p.m. | 129918 | 4504 | 29.2992 | 0 | 401.608 | 25.7 | 5.71
531 | 23/09/2013 | 3:00:00 p.m. | 130093 | 4510 | 29.1468 | 0 | 401.617 | 26.2 | 5.71
532 | 23/09/2013 | 4:00:00 p.m. | 130268 | 4516 | 29.1428 | 0 | 401.406 | 26.8 | 5.72
533 | 23/09/2013 | 5:00:00 p.m. | 130385 | 4520 | 29.1592 | 0 | 401.829 | 27.4 | 5.72
534 | 23/09/2013 | 6:00:00 p.m. | 130501 | 4524 | 29.258 | 0 | 402.381 | 27 | 5.71
535 | 23/09/2013 | 7:00:00 p.m. | 130590 | 4527 | 29.5971 | 0 | 403.612 | 26 | 5.69
536 | 23/09/2013 | 8:00:00 p.m. | 130649 | 4529 | 29.8554 | 0 | 404.124 | 23.5 | 5.64
537 | 23/09/2013 | 9:00:00 p.m. | 130709 | 4531 | 30.0549 | 0 | 404.686 | 21.8 | 5.61
538 | 23/09/2013 | 10:00:00 p.m. | 130769 | 4533 | 30.1796 | 0 | 404.386 | 20.9 | 5.6
539 | 23/09/2013 | 11:00:00 p.m. | 130800 | 4534 | 30.2556 | 0 | 404.818 | 20.3 | 5.58
540 | 24/09/2013 | 12:00:00 a.m. | 130860 | 4536 | 30.249 | 0 | 404.898 | 20 | 5.59
541 | 24/09/2013 | 1:00:00 a.m. | 130890 | 4537 | 30.261 | 0 | 404.759 | 19.7 | 5.59
542 | 24/09/2013 | 2:00:00 a.m. | 130951 | 4539 | 30.2617 | 0 | 404.109 | 19.8 | 5.59
543 | 24/09/2013 | 3:00:00 a.m. | 131011 | 4541 | 30.3075 | 0 | 404.468 | 19.8 | 5.59
544 | 24/09/2013 | 4:00:00 a.m. | 131042 | 4542 | 30.3138 | 0 | 404.758 | 19.4 | 5.6
545 | 24/09/2013 | 5:00:00 a.m. | 131133 | 4545 | 30.4094 | 0 | 404.24 | 19 | 5.58
546 | 24/09/2013 | 6:00:00 a.m. | 131163 | 4546 | 30.4791 | 0 | 404.786 | 18.8 | 5.58
547 | 24/09/2013 | 7:00:00 a.m. | 131315 | 4551 | 30.2628 | 0 | 404.87 | 18.6 | 5.58
548 | 24/09/2013 | 8:00:00 a.m. | 131885 | 4570 | 29.9751 | 0 | 401.083 | 19.6 | 5.58
549 | 24/09/2013 | 9:00:00 a.m. | 132364 | 4586 | 30.1715 | 0 | 401.69 | 20.5 | 5.58
550 | 24/09/2013 | 10:00:00 a.m. | 132783 | 4600 | 29.4522 | 0 | 403.359 | 21.2 | 5.6
551 | 24/09/2013 | 11:00:00 a.m. | 133255 | 4616 | 29.6786 | 0 | 398.102 | 22.2 | 5.63
552 | 24/09/2013 | 12:00:00 p.m. | 133697 | 4631 | 29.3894 | 0 | 400.347 | 23.5 | 5.67
553 | 24/09/2013 | 1:00:00 p.m. | 134136 | 4646 | 29.0844 | 0 | 399.263 | 24.5 | 5.7
554 | 24/09/2013 | 2:00:00 p.m. | 134485 | 4658 | 29.0192 | 0 | 398.775 | 25.3 | 5.71
555 | 24/09/2013 | 3:00:00 p.m. | 134805 | 4669 | 28.9358 | 0 | 398.255 | 25.7 | 5.71
556 | 24/09/2013 | 4:00:00 p.m. | 135090 | 4679 | 28.4345 | 0 | 393.084 | 26.1 | 5.72
557 | 24/09/2013 | 5:00:00 p.m. | 135374 | 4689 | 28.413 | 0 | 390.325 | 26.1 | 5.71
558 | 24/09/2013 | 6:00:00 p.m. | 135431 | 4691 | 28.8037 | 0 | 392.63 | 25.9 | 5.7
559 | 24/09/2013 | 7:00:00 p.m. | 135489 | 4693 | 28.7387 | 0 | 394.397 | 25.7 | 5.68
560 | 24/09/2013 | 8:00:00 p.m. | 135575 | 4696 | 28.4739 | 0 | 390.736 | 24.2 | 5.66
561 | 24/09/2013 | 9:00:00 p.m. | 135603 | 4697 | 28.1651 | 0 | 383.65 | 22.6 | 5.62
562 | 24/09/2013 | 10:00:00 p.m. | 135631 | 4698 | 28.0228 | 0 | 378.564 | 21.3 | 5.61
563 | 24/09/2013 | 11:00:00 p.m. | 135687 | 4700 | 28.1274 | 0 | 377.94 | 20.3 | 5.59
564 | 25/09/2013 | 12:00:00 a.m. | 135715 | 4701 | 28.2199 | 0 | 377.972 | 19.6 | 5.58
565 | 25/09/2013 | 1:00:00 a.m. | 135744 | 4702 | 28.3312 | 0 | 378.115 | 18.8 | 5.57
566 | 25/09/2013 | 2:00:00 a.m. | 135801 | 4704 | 28.4358 | 0 | 378.302 | 18 | 5.57
567 | 25/09/2013 | 3:00:00 a.m. | 135829 | 4705 | 28.5748 | 0 | 378.48 | 17.3 | 5.57
568 | 25/09/2013 | 4:00:00 a.m. | 135858 | 4706 | 28.6727 | 0 | 378.636 | 16.3 | 5.56
569 | 25/09/2013 | 5:00:00 a.m. | 135886 | 4707 | 28.724 | 0 | 378.643 | 15.7 | 5.56
570 | 25/09/2013 | 6:00:00 a.m. | 135944 | 4709 | 28.7554 | 0 | 378.74 | 15.6 | 5.56
571 | 25/09/2013 | 7:00:00 a.m. | 135944 | 4709 | 28.8239 | 0 | 378.901 | 15.1 | 5.56
572 | 25/09/2013 | 8:00:00 a.m. | 136002 | 4711 | 28.8348 | 0 | 378.962 | 14.7 | 5.55
573 | 25/09/2013 | 9:00:00 a.m. | 136316 | 4722 | 28.399 | 0 | 378.398 | 16.3 | 5.57
574 | 25/09/2013 | 10:00:00 a.m. | 136654 | 4734 | 28.0289 | 0 | 376.833 | 18.9 | 5.58
575 | 25/09/2013 | 11:00:00 a.m. | 136989 | 4746 | 27.7317 | 0 | 375.503 | 20.6 | 5.6
576 | 25/09/2013 | 12:00:00 p.m. | 137351 | 4759 | 28.0828 | 0 | 378.197 | 22 | 5.63
577 | 25/09/2013 | 1:00:00 p.m. | 137625 | 4769 | 27.3012 | 0 | 372.695 | 23.1 | 5.66
578 | 25/09/2013 | 2:00:00 p.m. | 137924 | 4780 | 27.1968 | 0 | 372.39 | 24 | 5.68
579 | 25/09/2013 | 3:00:00 p.m. | 138223 | 4791 | 27.1171 | 0 | 372.394 | 24.7 | 5.68
580 | 25/09/2013 | 4:00:00 p.m. | 138494 | 4801 | 27.0426 | 0 | 372.258 | 25.2 | 5.69
581 | 25/09/2013 | 5:00:00 p.m. | 138792 | 4812 | 27.0448 | 0 | 372.1 | 25.5 | 5.69
582 | 25/09/2013 | 6:00:00 p.m. | 139062 | 4822 | 27.1262 | 0 | 372.284 | 25.4 | 5.7
583 | 25/09/2013 | 7:00:00 p.m. | 139171 | 4826 | 27.2704 | 0 | 373.479 | 25.2 | 5.69
584 | 25/09/2013 | 8:00:00 p.m. | 139253 | 4829 | 27.3752 | 0 | 374.35 | 24.6 | 5.67
585 | 25/09/2013 | 9:00:00 p.m. | 139335 | 4832 | 27.5493 | 0 | 374.211 | 23.5 | 5.64
586 | 25/09/2013 | 10:00:00 p.m. | 139391 | 4834 | 27.6624 | 0 | 374.63 | 22.1 | 5.61
587 | 25/09/2013 | 11:00:00 p.m. | 139446 | 4836 | 27.709 | 0 | 374.383 | 21.3 | 5.6
588 | 26/09/2013 | 12:00:00 a.m. | 139529 | 4839 | 27.8384 | 0 | 374.608 | 20.7 | 5.59
589 | 26/09/2013 | 1:00:00 a.m. | 139585 | 4841 | 27.8915 | 0 | 374.412 | 20 | 5.58
590 | 26/09/2013 | 2:00:00 a.m. | 139669 | 4844 | 27.9437 | 0 | 374.481 | 19.5 | 5.58
591 | 26/09/2013 | 3:00:00 a.m. | 139753 | 4847 | 27.9421 | 0 | 374.394 | 19.3 | 5.57
592 | 26/09/2013 | 4:00:00 a.m. | 139809 | 4849 | 27.9641 | 0 | 374.689 | 19 | 5.57
593 | 26/09/2013 | 5:00:00 a.m. | 139865 | 4851 | 28.0303 | 0 | 374.587 | 18.8 | 5.57
594 | 26/09/2013 | 6:00:00 a.m. | 139977 | 4855 | 28.056 | 0 | 374.633 | 18.6 | 5.58
595 | 26/09/2013 | 7:00:00 a.m. | 140033 | 4857 | 28.0153 | 0 | 374.583 | 18.5 | 5.57
596 | 26/09/2013 | 8:00:00 a.m. | 140061 | 4858 | 28.0666 | 0 | 374.445 | 18.4 | 5.57
597 | 26/09/2013 | 9:00:00 a.m. | 140507 | 4874 | 27.8623 | 0 | 373.584 | 18.9 | 5.57
598 | 26/09/2013 | 10:00:00 a.m. | 140841 | 4886 | 27.778 | 0 | 373.772 | 20.1 | 5.58
599 | 26/09/2013 | 11:00:00 a.m. | 141118 | 4896 | 27.6797 | 0 | 374.17 | 20.8 | 5.59
600 | 26/09/2013 | 12:00:00 p.m. | 141395 | 4906 | 27.6926 | 0 | 374.535 | 21.8 | 5.62
601 | 26/09/2013 | 1:00:00 p.m. | 141644 | 4915 | 27.6935 | 0 | 375.763 | 22.5 | 5.63
602 | 26/09/2013 | 2:00:00 p.m. | 141865 | 4923 | 27.7456 | 0 | 375.867 | 22.3 | 5.63
603 | 26/09/2013 | 3:00:00 p.m. | 142144 | 4933 | 27.9449 | 0 | 376.509 | 21.1 | 5.61
604 | 26/09/2013 | 4:00:00 p.m. | 142368 | 4941 | 27.984 | 0 | 376.293 | 20.2 | 5.58
605 | 26/09/2013 | 5:00:00 p.m. | 142647 | 4951 | 27.9139 | 0 | 376.067 | 20.1 | 5.58
606 | 26/09/2013 | 6:00:00 p.m. | 143065 | 4966 | 27.8561 | 0 | 375.501 | 20.6 | 5.59
607 | 26/09/2013 | 7:00:00 p.m. | 143261 | 4973 | 27.9053 | 0 | 376.318 | 20.9 | 5.6
608 | 26/09/2013 | 8:00:00 p.m. | 143428 | 4979 | 27.9604 | 0 | 376.574 | 20.6 | 5.59
609 | 26/09/2013 | 9:00:00 p.m. | 143596 | 4985 | 28.0136 | 0 | 376.446 | 20.3 | 5.58
610 | 26/09/2013 | 10:00:00 p.m. | 143792 | 4992 | 27.9705 | 0 | 376.338 | 20.2 | 5.58
611 | 26/09/2013 | 11:00:00 p.m. | 143848 | 4994 | 28.1038 | 0 | 376.689 | 19.9 | 5.59
612 | 27/09/2013 | 12:00:00 a.m. | 143932 | 4997 | 28.1007 | 0 | 376.789 | 19.5 | 5.57
613 | 27/09/2013 | 1:00:00 a.m. | 143989 | 4999 | 28.1191 | 0 | 376.813 | 19.2 | 5.58
614 | 27/09/2013 | 2:00:00 a.m. | 144045 | 5001 | 28.1417 | 0 | 376.397 | 19 | 5.57
615 | 27/09/2013 | 3:00:00 a.m. | 144129 | 5004 | 28.1285 | 0 | 376.474 | 18.9 | 5.57
616 | 27/09/2013 | 4:00:00 a.m. | 144214 | 5007 | 28.1223 | 0 | 376.643 | 18.9 | 5.57
617 | 27/09/2013 | 5:00:00 a.m. | 144270 | 5009 | 28.1768 | 0 | 376.493 | 18.7 | 5.58
618 | 27/09/2013 | 6:00:00 a.m. | 144327 | 5011 | 28.2042 | 0 | 376.5 | 18.6 | 5.57
619 | 27/09/2013 | 7:00:00 a.m. | 144411 | 5014 | 28.2039 | 0 | 376.643 | 18.4 | 5.57
620 | 27/09/2013 | 8:00:00 a.m. | 144468 | 5016 | 28.2555 | 0 | 376.959 | 18.3 | 5.57
621 | 27/09/2013 | 9:00:00 a.m. | 145083 | 5038 | 27.8047 | 0 | 375.484 | 19.2 | 5.59
622 | 27/09/2013 | 10:00:00 a.m. | 145693 | 5060 | 27.6711 | 0 | 374.54 | 21.2 | 5.61
623 | 27/09/2013 | 11:00:00 a.m. | 146136 | 5076 | 27.5932 | 0 | 374.993 | 22.1 | 5.62
624 | 27/09/2013 | 12:00:00 p.m. | 146577 | 5092 | 27.5301 | 0 | 374.633 | 22.7 | 5.64
625 | 27/09/2013 | 1:00:00 p.m. | 146962 | 5106 | 27.507 | 0 | 374.672 | 23.1 | 5.66
626 | 27/09/2013 | 2:00:00 p.m. | 147429 | 5123 | 27.4695 | 0 | 374.387 | 23.5 | 5.67
627 | 27/09/2013 | 3:00:00 p.m. | 147867 | 5139 | 27.3579 | 0 | 374.416 | 23.8 | 5.68
628 | 27/09/2013 | 4:00:00 p.m. | 148305 | 5155 | 27.4372 | 0 | 374.181 | 24 | 5.68
629 | 27/09/2013 | 5:00:00 p.m. | 148742 | 5171 | 27.2505 | 0 | 373.629 | 24.1 | 5.68
630 | 27/09/2013 | 6:00:00 p.m. | 149097 | 5184 | 27.3605 | 0 | 374.044 | 24.6 | 5.69
631 | 27/09/2013 | 7:00:00 p.m. | 149179 | 5187 | 27.5512 | 0 | 375.545 | 24.2 | 5.67
632 | 27/09/2013 | 8:00:00 p.m. | 149207 | 5188 | 27.6905 | 0 | 375.972 | 23.2 | 5.63
633 | 27/09/2013 | 9:00:00 p.m. | 149235 | 5189 | 27.8366 | 0 | 376.07 | 21.8 | 5.61
634 | 27/09/2013 | 10:00:00 p.m. | 149235 | 5189 | 27.9507 | 0 | 376.306 | 20.8 | 5.59
635 | 27/09/2013 | 11:00:00 p.m. | 149263 | 5190 | 28.1003 | 0 | 376.322 | 19.9 | 5.58
636 | 28/09/2013 | 12:00:00 a.m. | 149291 | 5191 | 28.1419 | 0 | 376.512 | 19.1 | 5.58
637 | 28/09/2013 | 1:00:00 a.m. | 149319 | 5192 | 28.2719 | 0 | 376.435 | 18.4 | 5.57
638 | 28/09/2013 | 2:00:00 a.m. | 149319 | 5192 | 28.3988 | 0 | 376.702 | 17.5 | 5.57
639 | 28/09/2013 | 3:00:00 a.m. | 149376 | 5194 | 28.4018 | 0 | 376.647 | 17.1 | 5.57
640 | 28/09/2013 | 4:00:00 a.m. | 149376 | 5194 | 28.4979 | 0 | 376.982 | 16.6 | 5.57
641 | 28/09/2013 | 5:00:00 a.m. | 149376 | 5194 | 28.5935 | 0 | 377.02 | 15.8 | 5.56
642 | 28/09/2013 | 6:00:00 a.m. | 149433 | 5196 | 28.6062 | 0 | 376.984 | 15.5 | 5.56
643 | 28/09/2013 | 7:00:00 a.m. | 149433 | 5196 | 28.663 | 0 | 377.27 | 15.4 | 5.56
644 | 28/09/2013 | 8:00:00 a.m. | 149462 | 5197 | 28.6725 | 0 | 377.112 | 14.9 | 5.57
645 | 28/09/2013 | 9:00:00 a.m. | 149888 | 5212 | 28.1872 | 0 | 376.251 | 16.8 | 5.56
646 | 28/09/2013 | 10:00:00 a.m. | 150168 | 5222 | 27.8042 | 0 | 375.651 | 19.8 | 5.59
647 | 28/09/2013 | 11:00:00 a.m. | 150472 | 5233 | 27.5276 | 0 | 374.482 | 21.8 | 5.62
648 | 28/09/2013 | 12:00:00 p.m. | 150829 | 5246 | 27.4115 | 0 | 374.166 | 23.1 | 5.67
649 | 28/09/2013 | 1:00:00 p.m. | 151130 | 5257 | 27.2463 | 0 | 373.975 | 24.2 | 5.69
650 | 28/09/2013 | 2:00:00 p.m. | 151375 | 5266 | 27.1823 | 0 | 373.857 | 25.2 | 5.7
651 | 28/09/2013 | 3:00:00 p.m. | 151537 | 5272 | 27.0599 | 0 | 374.205 | 26.1 | 5.71
652 | 28/09/2013 | 4:00:00 p.m. | 151564 | 5273 | 26.8727 | 0 | 374.132 | 27.6 | 5.72
653 | 28/09/2013 | 5:00:00 p.m. | 151673 | 5277 | 27.2547 | 0 | 375.049 | 27.4 | 5.7
654 | 28/09/2013 | 6:00:00 p.m. | 151755 | 5280 | 27.5233 | 0 | 375.748 | 24.7 | 5.67
655 | 28/09/2013 | 7:00:00 p.m. | 151782 | 5281 | 27.6662 | 0 | 375.921 | 23.3 | 5.63
656 | 28/09/2013 | 8:00:00 p.m. | 151810 | 5282 | 27.848 | 0 | 376.171 | 21.9 | 5.61
657 | 28/09/2013 | 9:00:00 p.m. | 151866 | 5284 | 27.948 | 0 | 376.278 | 20.8 | 5.61
658 | 28/09/2013 | 10:00:00 p.m. | 151866 | 5284 | 28.0046 | 0 | 376.235 | 20.1 | 5.6
659 | 28/09/2013 | 11:00:00 p.m. | 151894 | 5285 | 28.0869 | 0 | 376.181 | 19.7 | 5.58
660 | 29/09/2013 | 12:00:00 a.m. | 151950 | 5287 | 28.1515 | 0 | 376.47 | 19.2 | 5.57
661 | 29/09/2013 | 1:00:00 a.m. | 151979 | 5288 | 28.3036 | 0 | 376.804 | 18.7 | 5.57
662 | 29/09/2013 | 2:00:00 a.m. | 152007 | 5289 | 28.4249 | 0 | 377.118 | 17.4 | 5.56
663 | 29/09/2013 | 3:00:00 a.m. | 152064 | 5291 | 28.441 | 0 | 377.184 | 16.9 | 5.56
664 | 29/09/2013 | 4:00:00 a.m. | 152092 | 5292 | 28.4673 | 0 | 377.186 | 16.6 | 5.56
665 | 29/09/2013 | 5:00:00 a.m. | 152121 | 5293 | 28.4986 | 0 | 377.097 | 16.4 | 5.56
666 | 29/09/2013 | 6:00:00 a.m. | 152149 | 5294 | 28.5127 | 0 | 377.17 | 16.5 | 5.56
667 | 29/09/2013 | 7:00:00 a.m. | 152206 | 5296 | 28.573 | 0 | 377.143 | 16.1 | 5.56
668 | 29/09/2013 | 8:00:00 a.m. | 152235 | 5297 | 28.6195 | 0 | 377.45 | 15.7 | 5.56
669 | 29/09/2013 | 9:00:00 a.m. | 152264 | 5298 | 28.4432 | 0 | 376.99 | 16.1 | 5.57
670 | 29/09/2013 | 10:00:00 a.m. | 152292 | 5299 | 28.1574 | 0 | 376.029 | 17.2 | 5.58
671 | 29/09/2013 | 11:00:00 a.m. | 152320 | 5300 | 27.8776 | 0 | 375.27 | 19.1 | 5.61
672 | 29/09/2013 | 12:00:00 p.m. | 152348 | 5301 | 27.6265 | 0 | 375.145 | 21.3 | 5.64
673 | 29/09/2013 | 1:00:00 p.m. | 152375 | 5302 | 27.3996 | 0 | 374.645 | 23.2 | 5.67
674 | 29/09/2013 | 2:00:00 p.m. | 152402 | 5303 | 27.1528 | 0 | 374.338 | 25 | 5.68
675 | 29/09/2013 | 3:00:00 p.m. | 152429 | 5304 | 27.0306 | 0 | 374.277 | 26.4 | 5.69
676 | 29/09/2013 | 4:00:00 p.m. | 152456 | 5305 | 26.9243 | 0 | 374.277 | 27.9 | 5.7
677 | 29/09/2013 | 5:00:00 p.m. | 152510 | 5307 | 26.9192 | 0 | 374.457 | 28.5 | 5.71
678 | 29/09/2013 | 6:00:00 p.m. | 152537 | 5308 | 26.9334 | 0 | 374.866 | 28.6 | 5.71
679 | 29/09/2013 | 7:00:00 p.m. | 152564 | 5309 | 27.1729 | 0 | 375.767 | 28.2 | 5.69
680 | 29/09/2013 | 8:00:00 p.m. | 152619 | 5311 | 27.4618 | 0 | 376.922 | 26.5 | 5.68
681 | 29/09/2013 | 9:00:00 p.m. | 152619 | 5311 | 27.7505 | 0 | 377.296 | 24 | 5.63
682 | 29/09/2013 | 10:00:00 p.m. | 152675 | 5313 | 27.9225 | 0 | 377.358 | 22.1 | 5.61
683 | 29/09/2013 | 11:00:00 p.m. | 152703 | 5314 | 28.0178 | 0 | 377.061 | 20.8 | 5.59
684 | 30/09/2013 | 12:00:00 a.m. | 152731 | 5315 | 28.1529 | 0 | 377.22 | 20.2 | 5.59
685 | 30/09/2013 | 1:00:00 a.m. | 152759 | 5316 | 28.2365 | 0 | 378.043 | 19.6 | 5.57
686 | 30/09/2013 | 2:00:00 a.m. | 152815 | 5318 | 28.3692 | 0 | 378.253 | 18.9 | 5.57
687 | 30/09/2013 | 3:00:00 a.m. | 152844 | 5319 | 28.4955 | 0 | 378.988 | 18.1 | 5.57
688 | 30/09/2013 | 4:00:00 a.m. | 152872 | 5320 | 28.4257 | 0 | 378.483 | 17.2 | 5.55
689 | 30/09/2013 | 5:00:00 a.m. | 152929 | 5322 | 28.4147 | 0 | 376.938 | 16.9 | 5.56
690 | 30/09/2013 | 6:00:00 a.m. | 152929 | 5322 | 28.3994 | 0 | 377.005 | 16.7 | 5.56
691 | 30/09/2013 | 7:00:00 a.m. | 152958 | 5323 | 28.5215 | 0 | 376.982 | 16.2 | 5.56
692 | 30/09/2013 | 8:00:00 a.m. | 153015 | 5325 | 28.5527 | 0 | 377.012 | 16 | 5.56
693 | 30/09/2013 | 9:00:00 a.m. | 153383 | 5338 | 28.1565 | 0 | 376.367 | 17.2 | 5.57
694 | 30/09/2013 | 10:00:00 a.m. | 153719 | 5350 | 27.8216 | 0 | 375.17 | 19.6 | 5.59
695 | 30/09/2013 | 11:00:00 a.m. | 153996 | 5360 | 27.6217 | 0 | 374.394 | 21.2 | 5.61
696 | 30/09/2013 | 12:00:00 p.m. | 154244 | 5369 | 27.4202 | 0 | 374.68 | 22.8 | 5.65
697 | 30/09/2013 | 1:00:00 p.m. | 154490 | 5378 | 27.2245 | 0 | 374.131 | 24.3 | 5.68
698 | 30/09/2013 | 2:00:00 p.m. | 154762 | 5388 | 27.192 | 0 | 373.645 | 25.3 | 5.7
699 | 30/09/2013 | 3:00:00 p.m. | 154979 | 5396 | 27.1066 | 0 | 373.656 | 25.8 | 5.71
700 | 30/09/2013 | 4:00:00 p.m. | 155223 | 5405 | 27.0458 | 0 | 373.957 | 26.4 | 5.71
701 | 30/09/2013 | 5:00:00 p.m. | 155466 | 5414 | 27.1218 | 0 | 373.487 | 26.3 | 5.71
702 | 30/09/2013 | 6:00:00 p.m. | 155656 | 5421 | 27.2041 | 0 | 373.981 | 26 | 5.71
703 | 30/09/2013 | 7:00:00 p.m. | 155738 | 5424 | 27.3216 | 0 | 375.108 | 25.8 | 5.69
704 | 30/09/2013 | 8:00:00 p.m. | 155792 | 5426 | 27.4647 | 0 | 375.888 | 25.1 | 5.68
705 | 30/09/2013 | 9:00:00 p.m. | 155848 | 5428 | 27.6696 | 0 | 376.103 | 23.6 | 5.64
706 | 30/09/2013 | 10:00:00 p.m. | 155903 | 5430 | 27.8528 | 0 | 376.205 | 22 | 5.61
707 | 30/09/2013 | 11:00:00 p.m. | 155959 | 5432 | 27.9855 | 0 | 376.343 | 20.7 | 5.58
708 | 01/10/2013 | 12:00:00 a.m. | 156015 | 5434 | 28.0559 | 0 | 376.215 | 19.7 | 5.57
709 | 01/10/2013 | 1:00:00 a.m. | 156071 | 5436 | 28.1138 | 0 | 376.461 | 19.2 | 5.57
710 | 01/10/2013 | 2:00:00 a.m. | 156127 | 5438 | 28.15 | 0 | 376.466 | 19 | 5.56
711 | 01/10/2013 | 3:00:00 a.m. | 156184 | 5440 | 28.2069 | 0 | 376.447 | 18.5 | 5.56
712 | 01/10/2013 | 4:00:00 a.m. | 156240 | 5442 | 28.2913 | 0 | 376.502 | 18.1 | 5.56
713 | 01/10/2013 | 5:00:00 a.m. | 156297 | 5444 | 28.3062 | 0 | 376.59 | 17.6 | 5.57
714 | 01/10/2013 | 6:00:00 a.m. | 156354 | 5446 | 28.3331 | 0 | 376.446 | 17.3 | 5.56
715 | 01/10/2013 | 7:00:00 a.m. | 156410 | 5448 | 28.2978 | 0 | 376.342 | 17.5 | 5.56
716 | 01/10/2013 | 8:00:00 a.m. | 156467 | 5450 | 28.3166 | 0 | 376.611 | 17.7 | 5.57
717 | 01/10/2013 | 9:00:00 a.m. | 156608 | 5455 | 28.154 | 0 | 376.381 | 18 | 5.56
718 | 01/10/2013 | 10:00:00 a.m. | 156832 | 5463 | 27.8366 | 0 | 375.53 | 19.4 | 5.58