## DART 02282014 DIARIOS MC B
Data Log
Unit Serial Number: | 04/07/33103
Meter/Site ID: | DART 11M175
Drive Rate | 1 m³/rev
Number of Logs Stored: | 18
Fault/Alarms Recorded | Date | Time | Condition
| 07/06/2011 | 3:40:28 p.m. | 18 (Low Pressure Alarm Occurred)
| 12/04/2011 | 7:41:31 a.m. | 16 (High Flow Rate Alarm Occurred)
Log Number | Date | Time | Cor Vol | Unc Vol | Cor Factor | Unc Fault Vol | Line Press | Temp | Average Flow | Peak Flow
|  |  | m³ | m³ |  | m³ | PSI | °C | Nm³/H | Nm³/H
18 | 28/02/2014 | 7:00:00 a.m. | 784476 | 5877181 | 7.0488 | 0 | 89.855 | 18.8 | 1065.7 | 1250
17 | 27/02/2014 | 7:00:00 a.m. | 758901 | 5873580 | 7.1321 | 0 | 89.378 | 18.7 | 1077.7 | 1242.6
16 | 26/02/2014 | 7:00:00 a.m. | 733036 | 5869922 | 6.8747 | 0 | 88.983 | 18.9 | 1077.7 | 1265.2
15 | 25/02/2014 | 7:00:00 a.m. | 707167 | 5866245 | 7.2146 | 0 | 88.566 | 18.9 | 1072.7 | 1249.1
14 | 24/02/2014 | 7:00:00 a.m. | 681420 | 5862571 | 7.1952 | 0 | 93.189 | 18.9 | 771.6 | 1135
13 | 23/02/2014 | 7:00:00 a.m. | 662911 | 5860035 | 7.3687 | 0 | 94.939 | 18.7 | 628.7 | 1602.2
12 | 22/02/2014 | 7:00:00 a.m. | 647820 | 5858007 | 7.4218 | 0 | 92.817 | 19 | 867.9 | 1526.6
11 | 21/02/2014 | 7:00:00 a.m. | 627014 | 5855146 | 7.2976 | 0 | 90.91 | 19.3 | 1055.7 | 1314
10 | 20/02/2014 | 7:00:00 a.m. | 601685 | 5851606 | 7.1545 | 0 | 89.803 | 18.2 | 1097.8 | 1352.6
9 | 19/02/2014 | 7:00:00 a.m. | 575333 | 5847899 | 7.1875 | 0 | 89.412 | 18.4 | 1057.2 | 1259
8 | 18/02/2014 | 7:00:00 a.m. | 549959 | 5844314 | 7.1459 | 0 | 89.401 | 18.6 | 1059.5 | 1252.9
7 | 17/02/2014 | 7:00:00 a.m. | 524521 | 5840719 | 7.0195 | 0 | 92.789 | 18.9 | 815.6 | 1651.3
6 | 16/02/2014 | 7:00:00 a.m. | 504959 | 5838026 | 7.4053 | 0 | 94.59 | 19.1 | 678.8 | 787.9
5 | 15/02/2014 | 7:00:00 a.m. | 488672 | 5835832 | 7.5032 | 0 | 90.921 | 18.9 | 1024.9 | 1356.5
4 | 14/02/2014 | 7:00:00 a.m. | 464089 | 5832377 | 6.7833 | 0 | 87.806 | 18.9 | 1243.7 | 1440.7
3 | 13/02/2014 | 7:00:00 a.m. | 434242 | 5828087 | 6.9354 | 0 | 87.173 | 18.8 | 1290.1 | 1564.5
2 | 12/02/2014 | 7:00:00 a.m. | 403286 | 5823613 | 6.9815 | 0 | 87.647 | 18.5 | 1150 | 1674.1
1 | 11/02/2014 | 7:00:00 a.m. | 375671 | 5819235 | 1.3802 | 0 | 88.616 | 18 | 458.5 | 1329.8
| 10/02/2014 | 7:00:00 a.m. | 364577 | 5815202 | 7.1085 | 0 | 91.692 | 18.1 | 889 | 1352.8
| 09/02/2014 | 7:00:00 a.m. | 343236 | 5812240 | 7.437 | 0 | 93.561 | 18.2 | 722.2 | 1450.5
| 08/02/2014 | 7:00:00 a.m. | 325937 | 5809891 | 7.1852 | 0 | 89.505 | 17.8 | 1144.9 | 1449.7
| 07/02/2014 | 7:00:00 a.m. | 298465 | 5806006 | 6.8535 | 0 | 88.173 | 17.7 | 1259.1 | 1402.6
| 06/02/2014 | 7:00:00 a.m. | 268245 | 5801698 | 6.9623 | 0 | 88.032 | 18 | 1243.6 | 1435.6
| 05/02/2014 | 7:00:00 a.m. | 238401 | 5797430 | 6.8076 | 0 | 88.147 | 17.8 | 1150.2 | 1472
| 04/02/2014 | 7:00:00 a.m. | 210788 | 5793489 | 7.1492 | 0 | 94.73 | 15.6 | 366.9 | 1391.9
| 03/02/2014 | 7:00:00 a.m. | 202045 | 5792277 | 8.1231 | 0 | 96.862 | 15.2 | 363.2 | 652.2
| 02/02/2014 | 7:00:00 a.m. | 193365 | 5791127 | 7.6657 | 0 | 96.122 | 17.6 | 589.3 | 668.7
| 01/02/2014 | 7:00:00 a.m. | 179220 | 5789258 | 7.5183 | 0 | 91.761 | 17.4 | 1042.1 | 1350
| 31/01/2014 | 7:00:00 a.m. | 154223 | 5785778 | 6.9662 | 0 | 87.333 | 18.2 | 1231.2 | 1767