## INMERMEK 02282014 DIARIOS MC B
Data Log
Unit Serial Number: | 10/09/43395
Meter/Site ID: | G100 Inmermek
Drive Rate | 1 m³/rev
Number of Logs Stored: | 18
Fault/Alarms Recorded | Date | Time | Condition
| 22/11/2013 | 11:51:08 p.m. | 33 (High Pressure Alarm Occurred)
| 06/12/2010 | 2:16:03 p.m. | 32 (Low Flow Rate Alarm Occurred)
Log Number | Date | Time | Cor Vol | Unc Vol | Cor Factor | Unc Fault Vol | Line Press | Temp | Average Flow | Peak Flow
|  |  | m³ | m³ |  | m³ | PSI | °C | Nm³/H | Nm³/H
18 | 28/02/2014 | 7:00:00 a.m. | 748637 | 51996 | 7.0508 | 0 | 104.467 | 17.5 | 131 | 294.6
17 | 27/02/2014 | 7:00:00 a.m. | 745938 | 51615 | 7.172 | 0 | 104.088 | 17 | 124.5 | 296.6
16 | 26/02/2014 | 7:00:00 a.m. | 743421 | 51259 | 6.9057 | 0 | 103.68 | 17.2 | 128 | 295.3
15 | 25/02/2014 | 7:00:00 a.m. | 740812 | 50888 | 7.3226 | 0 | 103.227 | 17.4 | 128.2 | 299.5
14 | 24/02/2014 | 7:00:00 a.m. | 738123 | 50503 | 7.3074 | 0 | 107.475 | 16.9 | 111.2 | 301.8
13 | 23/02/2014 | 7:00:00 a.m. | 735907 | 50199 | 7.4223 | 0 | 109.044 | 17 | 127.6 | 302
12 | 22/02/2014 | 7:00:00 a.m. | 733249 | 49838 | 7.4638 | 0 | 107.204 | 17.8 | 128.9 | 298.2
11 | 21/02/2014 | 7:00:00 a.m. | 730600 | 49471 | 7.3371 | 0 | 105.558 | 18.9 | 134.1 | 296.2
10 | 20/02/2014 | 7:00:00 a.m. | 727829 | 49081 | 7.2435 | 0 | 104.502 | 15.9 | 131.5 | 300.5
9 | 19/02/2014 | 7:00:00 a.m. | 725087 | 48696 | 7.2754 | 0 | 104.046 | 16.4 | 167.7 | 356.6
8 | 18/02/2014 | 7:00:00 a.m. | 721255 | 48153 | 7.2304 | 0 | 104.066 | 17.1 | 165.8 | 358.3
7 | 17/02/2014 | 7:00:00 a.m. | 717379 | 47605 | 7.1066 | 0 | 107.15 | 17.9 | 154.3 | 355.8
6 | 16/02/2014 | 7:00:00 a.m. | 713806 | 47113 | 7.4378 | 0 | 108.739 | 18.5 | 163.5 | 340.3
5 | 15/02/2014 | 7:00:00 a.m. | 710032 | 46600 | 7.532 | 0 | 105.522 | 18.4 | 171.9 | 365.5
4 | 14/02/2014 | 7:00:00 a.m. | 706105 | 46049 | 6.8548 | 0 | 102.749 | 18.2 | 174 | 353.6
3 | 13/02/2014 | 7:00:00 a.m. | 702074 | 45469 | 7.0104 | 0 | 102.224 | 18 | 170.6 | 355.2
2 | 12/02/2014 | 7:00:00 a.m. | 698106 | 44896 | 7.1077 | 0 | 102.669 | 17.1 | 164.7 | 352
1 | 11/02/2014 | 7:00:00 a.m. | 694290 | 44349 | 7.0879 | 0 | 103.46 | 16.1 | 169.3 | 360.8
| 10/02/2014 | 7:00:00 a.m. | 690326 | 43787 | 7.1518 | 0 | 106.181 | 16.2 | 166.9 | 361.2 | 1.0133
| 09/02/2014 | 7:00:00 a.m. | 686447 | 43251 | 7.4152 | 0 | 107.893 | 15.9 | 168.2 | 361.8 | 1.0138
| 08/02/2014 | 7:00:00 a.m. | 682541 | 42721 | 7.3052 | 0 | 104.396 | 15.5 | 156.3 | 363.6 | 1.0136
| 07/02/2014 | 7:00:00 a.m. | 679051 | 42230 | 6.9637 | 0 | 103.149 | 15.6 | 176.8 | 360.5 | 1.0127
| 06/02/2014 | 7:00:00 a.m. | 674939 | 41646 | 7.0992 | 0 | 103.032 | 15 | 148.5 | 329.4 | 1.0131
| 05/02/2014 | 7:00:00 a.m. | 671606 | 41173 | 6.9064 | 0 | 102.994 | 15.1 | 149.5 | 329.8 | 1.0129
| 04/02/2014 | 7:00:00 a.m. | 668212 | 40692 | 7.3049 | 0 | 108.801 | 14.5 | 139.3 | 341.3 | 1.0139
| 03/02/2014 | 7:00:00 a.m. | 665095 | 40275 | 7.8801 | 0 | 110.892 | 15 | 130 | 332.7 | 1.0149
| 02/02/2014 | 7:00:00 a.m. | 662331 | 39912 | 7.7167 | 0 | 110.255 | 14.4 | 150.5 | 342 | 1.0149
| 01/02/2014 | 7:00:00 a.m. | 658955 | 39466 | 7.5246 | 0 | 106.406 | 15.1 | 169.7 | 371.2 | 1.0141
| 31/01/2014 | 7:00:00 a.m. | 655085 | 38934 | 7.0731 | 0 | 102.241 | 16.5 | 151.7 | 336.5 | 1.013