## Enero
Data Log
Unit Serial Number: | 09/12/47834
Meter/Site ID: | HYUNDAI G160
Drive Rate | 1 m³/rev
Number of Logs Stored: | 21
Fault/Alarms Recorded: | Date | Time | Condition
1 | 24/12/2015 | 2:53:30 p.m. | 19 (High Pressure Alarm Occurred Low Pressure Alarm Occurred High Flow Rate Alarm Occurred)
2 | 20/01/2015 | 8:16:14 p.m. | 18 (Low Pressure Alarm Occurred High Flow Rate Alarm Occurred)
3 | 16/01/2015 | 9:31:01 a.m. | 2 (Low Pressure Alarm Occurred)
Log Number | Date | Time | Cor Vol | Unc Vol | Cor Factor | Unc Fault Vol | Average Press | Average Temp | Average Flow | Peak Flow | Supercomp | Min Press | Max Press | Ending Press | Min Temp | Max Temp | Ending Temp | Batt. Voltage
|  |  | m³ | m³ |  | m³ | PSI | °C | Nm³/H | Nm³/H | Fpv² | PSI | PSI | PSI | °C | °C | °C | V
24 | 01/02/2016 | 7:00:00 a.m. | 547371 | 498517 | 22.9388 | 0 | 321.496 | 16.1 | 335.5 | 710.6 | 1.0467 | 316.665 | 324.564 | 322.738 | 14.9 | 17 | 15.4 | 5.21
23 | 31/01/2016 | 7:00:00 a.m. | 539365 | 498165 | 22.6331 | 0 | 317.132 | 17.2 | 872.8 | 1279.3 | 1.0453 | 312.074 | 322.679 | 320.496 | 16 | 18 | 16.9 | 5.23
22 | 30/01/2016 | 7:00:00 a.m. | 518550 | 497233 | 22.4655 | 0 | 316.155 | 17.1 | 900.4 | 1342.3 | 1.0452 | 311.109 | 320.873 | 317.639 | 16.4 | 18.4 | 16.4 | 5.21
21 | 29/01/2016 | 7:00:00 a.m. | 497049 | 496268 | 22.2251 | 0 | 315.217 | 17.1 | 882.6 | 1324.4 | 1.0446 | 311.265 | 319.58 | 314.549 | 16.3 | 18.5 | 16.6 | 5.22
20 | 28/01/2016 | 7:00:00 a.m. | 475968 | 495319 | 22.2923 | 0 | 314.692 | 17.1 | 929.7 | 1443.8 | 1.0448 | 309.737 | 319.689 | 315.379 | 16.4 | 18.1 | 16.5 | 5.22
19 | 27/01/2016 | 7:00:00 a.m. | 453795 | 494319 | 22.0782 | 0 | 314.167 | 17.1 | 912.5 | 1268.9 | 1.0441 | 310.067 | 319.159 | 313.088 | 16.5 | 18.2 | 17 | 5.24
18 | 26/01/2016 | 7:00:00 a.m. | 432017 | 493335 | 22.1889 | 0 | 310.868 | 17 | 904.6 | 1313.9 | 1.0445 | 296.83 | 321.635 | 314.246 | 15.8 | 18.3 | 16.7 | 5.23
17 | 25/01/2016 | 7:00:00 a.m. | 410405 | 492348 | 21.6957 | 0 | 307.402 | 16.6 | 340.9 | 811.9 | 1.0439 | 303.662 | 309.765 | 306.479 | 15.5 | 18.7 | 15.8 | 5.22
16 | 24/01/2016 | 7:00:00 a.m. | 402276 | 491973 | 21.6549 | 0 | 303.826 | 16.9 | 852.2 | 1282.8 | 1.0436 | 299.298 | 308.799 | 306.493 | 16.3 | 17.7 | 16.3 | 5.22
15 | 23/01/2016 | 7:00:00 a.m. | 381920 | 491021 | 21.4691 | 0 | 304.134 | 16.9 | 846.5 | 1214.1 | 1.0432 | 299.732 | 309.134 | 304.08 | 16.2 | 17.9 | 16.4 | 5.21
14 | 22/01/2016 | 7:00:00 a.m. | 361713 | 490077 | 21.3844 | 0 | 304.597 | 17.1 | 832.8 | 1248.3 | 1.0429 | 299.686 | 309.301 | 303.034 | 16.3 | 18.6 | 16.5 | 5.22
13 | 21/01/2016 | 7:00:00 a.m. | 341827 | 489149 | 21.574 | 0 | 305.236 | 16.9 | 798.7 | 1215.6 | 1.0432 | 300.545 | 309.354 | 306.092 | 16.3 | 18.1 | 16.9 | 5.24
12 | 20/01/2016 | 7:00:00 a.m. | 322767 | 488262 | 21.6426 | 0 | 305.188 | 16.8 | 849.4 | 1230.9 | 1.0435 | 301.921 | 310.053 | 306.507 | 16.1 | 17.5 | 16.4 | 5.22
11 | 19/01/2016 | 7:00:00 a.m. | 302480 | 487318 | 21.7628 | 0 | 305.121 | 16.6 | 868.6 | 1233 | 1.0438 | 301.246 | 310.395 | 307.877 | 16.1 | 17.3 | 16.2 | 5.22
10 | 18/01/2016 | 7:00:00 a.m. | 281729 | 486353 | 21.6959 | 0 | 308.05 | 16.7 | 420.3 | 1253.4 | 1.0437 | 301.718 | 310.632 | 306.946 | 15.8 | 18.6 | 16.2 | 5.22
9 | 17/01/2016 | 7:00:00 a.m. | 271693 | 485890 | 21.3164 | 0 | 304.832 | 16.6 | 928.1 | 1241.6 | 1.0429 | 300.763 | 310.025 | 301.858 | 15.9 | 17.6 | 16.2 | 5.22
8 | 16/01/2016 | 7:00:00 a.m. | 249516 | 484858 | 21.5206 | 0 | 304.483 | 16.5 | 944.6 | 1292.3 | 1.0434 | 300.652 | 309.112 | 304.497 | 16 | 17.1 | 16.1 | 5.22
7 | 15/01/2016 | 7:00:00 a.m. | 226929 | 483806 | 21.5827 | 0 | 304.422 | 16.6 | 919.6 | 1336.6 | 1.0435 | 300.05 | 309.025 | 305.439 | 15.9 | 17.7 | 16.2 | 5.22
6 | 14/01/2016 | 7:00:00 a.m. | 204953 | 482782 | 21.5286 | 0 | 304.142 | 16.5 | 944.5 | 1301.5 | 1.0435 | 299.792 | 309.333 | 304.4 | 15.8 | 17.3 | 16 | 5.22
5 | 13/01/2016 | 7:00:00 a.m. | 182383 | 481729 | 21.7036 | 0 | 304.2 | 16.7 | 926.5 | 1340.4 | 1.0438 | 299.137 | 309.177 | 306.869 | 15.9 | 18.1 | 16.1 | 5.22
4 | 12/01/2016 | 7:00:00 a.m. | 160224 | 480695 | 21.465 | 0 | 303.385 | 16.7 | 958.9 | 1296.8 | 1.0432 | 299.021 | 309.569 | 303.845 | 15.7 | 17.6 | 16.2 | 5.22
3 | 11/01/2016 | 7:00:00 a.m. | 137300 | 479622 | 21.8155 | 0 | 307.836 | 16.5 | 350.3 | 982.2 | 1.0441 | 302.753 | 309.961 | 308.097 | 15.8 | 17.6 | 15.8 | 5.22
2 | 10/01/2016 | 7:00:00 a.m. | 128947 | 479237 | 21.6955 | 0 | 304.191 | 16.8 | 911.5 | 1303.9 | 1.0436 | 299.935 | 309.204 | 307.276 | 16 | 17.6 | 16.5 | 5.23
1 | 09/01/2016 | 7:00:00 a.m. | 107170 | 478220 | 21.5263 | 0 | 304.628 | 16.7 | 907.3 | 1273.8 | 1.0433 | 300.549 | 309.008 | 304.65 | 16.1 | 17.7 | 16.2 | 5.22
31 | 08/01/2016 | 7:00:00 a.m. | 85450 | 477208 | 21.4574 | 0 | 304.469 | 16.8 | 920.1 | 1256.7 | 1.0431 | 300.228 | 308.752 | 304.125 | 16.5 | 17.3 | 16.6 | 5.23
30 | 07/01/2016 | 7:00:00 a.m. | 63491 | 476184 | 21.4561 | 0 | 304.057 | 17 | 902.4 | 1267.5 | 1.0429 | 299.856 | 308.534 | 304.465 | 16.7 | 17.7 | 16.9 | 5.23
29 | 06/01/2016 | 7:00:00 a.m. | 41930 | 475176 | 21.1856 | 0 | 303.948 | 17.1 | 880 | 1255.4 | 1.0424 | 300.033 | 308.727 | 300.764 | 16.5 | 17.4 | 16.8 | 5.23
28 | 05/01/2016 | 7:00:00 a.m. | 20914 | 474193 | 21.5983 | 0 | 303.86 | 17.4 | 899.9 | 1238.3 | 1.0431 | 300.246 | 308.662 | 306.781 | 16.7 | 18 | 17.2 | 5.24
27 | 04/01/2016 | 7:00:00 a.m. | 999361 | 473183 | 21.6355 | 0 | 307.525 | 17 | 409.3 | 999.7 | 1.0433 | 302.424 | 310.472 | 306.771 | 15.3 | 18.3 | 16.7 | 5.24
26 | 03/01/2016 | 7:00:00 a.m. | 989549 | 472729 | 21.9591 | 0 | 308.097 | 16.6 | 335.3 | 779 | 1.0446 | 303.866 | 332.899 | 309.644 | 4.9 | 19.1 | 15.5 | 5.23
25 | 02/01/2016 | 7:00:00 a.m. | 981491 | 472357 | 24.7424 | 0 | 332.307 | 11.5 | 0 | 0 | 1.0558 | 330.895 | 333.172 | 332.876 | 5.2 | 21.8 | 5.2 | 5.23
24 | 01/01/2016 | 7:00:00 a.m. | 981491 | 472357 | 24.6487 | 0 | 326.621 | 11.8 | 10.9 | 65 | 1.0551 | 304.845 | 333.604 | 332.748 | 3.8 | 19.9 | 6 | 5.22
23 | 31/12/2015 | 7:00:00 a.m. | 981231 | 472345 | 24.943 | 0 | 326.6 | 11.3 | 3.7 | 63.3 | 1.057 | 306.303 | 333.657 | 333.579 | 3.8 | 21.6 | 3.8 | 5.22