## Enero
Data Log
Unit Serial Number: | 09/12/47834
Meter/Site ID: | HYUNDAI G160
Drive Rate | 1 m³/rev
Number of Logs Stored: | 21
Fault/Alarms Recorded: | Date | Time | Condition
1 | 24/12/2015 | 2:53:30 p.m. | 19 (High Pressure Alarm Occurred Low Pressure Alarm Occurred High Flow Rate Alarm Occurred)
2 | 20/01/2015 | 8:16:14 p.m. | 18 (Low Pressure Alarm Occurred High Flow Rate Alarm Occurred)
3 | 16/01/2015 | 9:31:01 a.m. | 2 (Low Pressure Alarm Occurred)
Log Number | Date | Time | Cor Vol | Unc Vol | Cor Factor | Unc Fault Vol | Average Press | Average Temp | Average Flow | Peak Flow | Supercomp | Min Press | Max Press | Ending Press | Min Temp | Max Temp | Ending Temp | Batt. Voltage
|  |  | m³ | m³ |  | m³ | PSI | °C | Nm³/H | Nm³/H | Fpv² | PSI | PSI | PSI | °C | °C | °C | V
23 | 31/01/2016 | 7:00:00 a.m. | 539365 | 498165 | 22.6331 | 0 | 317.132 | 17.2 | 872.8 | 1279.3 | 1.0453 | 312.074 | 322.679 | 320.496 | 16 | 18 | 16.9 | 5.23
22 | 30/01/2016 | 7:00:00 a.m. | 518550 | 497233 | 22.4655 | 0 | 316.155 | 17.1 | 900.4 | 1342.3 | 1.0452 | 311.109 | 320.873 | 317.639 | 16.4 | 18.4 | 16.4 | 5.21
21 | 29/01/2016 | 7:00:00 a.m. | 497049 | 496268 | 22.2251 | 0 | 315.217 | 17.1 | 882.6 | 1324.4 | 1.0446 | 311.265 | 319.58 | 314.549 | 16.3 | 18.5 | 16.6 | 5.22
20 | 28/01/2016 | 7:00:00 a.m. | 475968 | 495319 | 22.2923 | 0 | 314.692 | 17.1 | 929.7 | 1443.8 | 1.0448 | 309.737 | 319.689 | 315.379 | 16.4 | 18.1 | 16.5 | 5.22
19 | 27/01/2016 | 7:00:00 a.m. | 453795 | 494319 | 22.0782 | 0 | 314.167 | 17.1 | 912.5 | 1268.9 | 1.0441 | 310.067 | 319.159 | 313.088 | 16.5 | 18.2 | 17 | 5.24
18 | 26/01/2016 | 7:00:00 a.m. | 432017 | 493335 | 22.1889 | 0 | 310.868 | 17 | 904.6 | 1313.9 | 1.0445 | 296.83 | 321.635 | 314.246 | 15.8 | 18.3 | 16.7 | 5.23
17 | 25/01/2016 | 7:00:00 a.m. | 410405 | 492348 | 21.6957 | 0 | 307.402 | 16.6 | 340.9 | 811.9 | 1.0439 | 303.662 | 309.765 | 306.479 | 15.5 | 18.7 | 15.8 | 5.22
16 | 24/01/2016 | 7:00:00 a.m. | 402276 | 491973 | 21.6549 | 0 | 303.826 | 16.9 | 852.2 | 1282.8 | 1.0436 | 299.298 | 308.799 | 306.493 | 16.3 | 17.7 | 16.3 | 5.22
15 | 23/01/2016 | 7:00:00 a.m. | 381920 | 491021 | 21.4691 | 0 | 304.134 | 16.9 | 846.5 | 1214.1 | 1.0432 | 299.732 | 309.134 | 304.08 | 16.2 | 17.9 | 16.4 | 5.21
14 | 22/01/2016 | 7:00:00 a.m. | 361713 | 490077 | 21.3844 | 0 | 304.597 | 17.1 | 832.8 | 1248.3 | 1.0429 | 299.686 | 309.301 | 303.034 | 16.3 | 18.6 | 16.5 | 5.22
13 | 21/01/2016 | 7:00:00 a.m. | 341827 | 489149 | 21.574 | 0 | 305.236 | 16.9 | 798.7 | 1215.6 | 1.0432 | 300.545 | 309.354 | 306.092 | 16.3 | 18.1 | 16.9 | 5.24
12 | 20/01/2016 | 7:00:00 a.m. | 322767 | 488262 | 21.6426 | 0 | 305.188 | 16.8 | 849.4 | 1230.9 | 1.0435 | 301.921 | 310.053 | 306.507 | 16.1 | 17.5 | 16.4 | 5.22
11 | 19/01/2016 | 7:00:00 a.m. | 302480 | 487318 | 21.7628 | 0 | 305.121 | 16.6 | 868.6 | 1233 | 1.0438 | 301.246 | 310.395 | 307.877 | 16.1 | 17.3 | 16.2 | 5.22
10 | 18/01/2016 | 7:00:00 a.m. | 281729 | 486353 | 21.6959 | 0 | 308.05 | 16.7 | 420.3 | 1253.4 | 1.0437 | 301.718 | 310.632 | 306.946 | 15.8 | 18.6 | 16.2 | 5.22
9 | 17/01/2016 | 7:00:00 a.m. | 271693 | 485890 | 21.3164 | 0 | 304.832 | 16.6 | 928.1 | 1241.6 | 1.0429 | 300.763 | 310.025 | 301.858 | 15.9 | 17.6 | 16.2 | 5.22
8 | 16/01/2016 | 7:00:00 a.m. | 249516 | 484858 | 21.5206 | 0 | 304.483 | 16.5 | 944.6 | 1292.3 | 1.0434 | 300.652 | 309.112 | 304.497 | 16 | 17.1 | 16.1 | 5.22
7 | 15/01/2016 | 7:00:00 a.m. | 226929 | 483806 | 21.5827 | 0 | 304.422 | 16.6 | 919.6 | 1336.6 | 1.0435 | 300.05 | 309.025 | 305.439 | 15.9 | 17.7 | 16.2 | 5.22
6 | 14/01/2016 | 7:00:00 a.m. | 204953 | 482782 | 21.5286 | 0 | 304.142 | 16.5 | 944.5 | 1301.5 | 1.0435 | 299.792 | 309.333 | 304.4 | 15.8 | 17.3 | 16 | 5.22
5 | 13/01/2016 | 7:00:00 a.m. | 182383 | 481729 | 21.7036 | 0 | 304.2 | 16.7 | 926.5 | 1340.4 | 1.0438 | 299.137 | 309.177 | 306.869 | 15.9 | 18.1 | 16.1 | 5.22
4 | 12/01/2016 | 7:00:00 a.m. | 160224 | 480695 | 21.465 | 0 | 303.385 | 16.7 | 958.9 | 1296.8 | 1.0432 | 299.021 | 309.569 | 303.845 | 15.7 | 17.6 | 16.2 | 5.22
3 | 11/01/2016 | 7:00:00 a.m. | 137300 | 479622 | 21.8155 | 0 | 307.836 | 16.5 | 350.3 | 982.2 | 1.0441 | 302.753 | 309.961 | 308.097 | 15.8 | 17.6 | 15.8 | 5.22
2 | 10/01/2016 | 7:00:00 a.m. | 128947 | 479237 | 21.6955 | 0 | 304.191 | 16.8 | 911.5 | 1303.9 | 1.0436 | 299.935 | 309.204 | 307.276 | 16 | 17.6 | 16.5 | 5.23
1 | 09/01/2016 | 7:00:00 a.m. | 107170 | 478220 | 21.5263 | 0 | 304.628 | 16.7 | 907.3 | 1273.8 | 1.0433 | 300.549 | 309.008 | 304.65 | 16.1 | 17.7 | 16.2 | 5.22
31 | 08/01/2016 | 7:00:00 a.m. | 85450 | 477208 | 21.4574 | 0 | 304.469 | 16.8 | 920.1 | 1256.7 | 1.0431 | 300.228 | 308.752 | 304.125 | 16.5 | 17.3 | 16.6 | 5.23
30 | 07/01/2016 | 7:00:00 a.m. | 63491 | 476184 | 21.4561 | 0 | 304.057 | 17 | 902.4 | 1267.5 | 1.0429 | 299.856 | 308.534 | 304.465 | 16.7 | 17.7 | 16.9 | 5.23
29 | 06/01/2016 | 7:00:00 a.m. | 41930 | 475176 | 21.1856 | 0 | 303.948 | 17.1 | 880 | 1255.4 | 1.0424 | 300.033 | 308.727 | 300.764 | 16.5 | 17.4 | 16.8 | 5.23
28 | 05/01/2016 | 7:00:00 a.m. | 20914 | 474193 | 21.5983 | 0 | 303.86 | 17.4 | 899.9 | 1238.3 | 1.0431 | 300.246 | 308.662 | 306.781 | 16.7 | 18 | 17.2 | 5.24
27 | 04/01/2016 | 7:00:00 a.m. | 999361 | 473183 | 21.6355 | 0 | 307.525 | 17 | 409.3 | 999.7 | 1.0433 | 302.424 | 310.472 | 306.771 | 15.3 | 18.3 | 16.7 | 5.24
26 | 03/01/2016 | 7:00:00 a.m. | 989549 | 472729 | 21.9591 | 0 | 308.097 | 16.6 | 335.3 | 779 | 1.0446 | 303.866 | 332.899 | 309.644 | 4.9 | 19.1 | 15.5 | 5.23
25 | 02/01/2016 | 7:00:00 a.m. | 981491 | 472357 | 24.7424 | 0 | 332.307 | 11.5 | 0 | 0 | 1.0558 | 330.895 | 333.172 | 332.876 | 5.2 | 21.8 | 5.2 | 5.23
24 | 01/01/2016 | 7:00:00 a.m. | 981491 | 472357 | 24.6487 | 0 | 326.621 | 11.8 | 10.9 | 65 | 1.0551 | 304.845 | 333.604 | 332.748 | 3.8 | 19.9 | 6 | 5.22

## Febrero
Data Log
Unit Serial Number: | 09/12/47834
Meter/Site ID: | HYUNDAI G160
Drive Rate | 1 m³/rev
Number of Logs Stored: | 29
Fault/Alarms Recorded: | Date | Time | Condition
1 | 24/12/2015 | 2:53:30 p.m. | 19 (High Pressure Alarm Occurred Low Pressure Alarm Occurred High Flow Rate Alarm Occurred)
2 | 20/01/2015 | 8:16:14 p.m. | 18 (Low Pressure Alarm Occurred High Flow Rate Alarm Occurred)
3 | 16/01/2015 | 9:31:01 a.m. | 2 (Low Pressure Alarm Occurred)
Log Number | Date | Time | Cor Vol | Unc Vol | Cor Factor | Unc Fault Vol | Average Press | Average Temp | Average Flow | Peak Flow | Supercomp | Min Press | Max Press | Ending Press | Min Temp | Max Temp | Ending Temp | Batt. Voltage
|  |  | m³ | m³ |  | m³ | PSI | °C | Nm³/H | Nm³/H | Fpv² | PSI | PSI | PSI | °C | °C | °C | V
21 | 29/02/2016 | 7:00:00 a.m. | 62675 | 521673 | 22.6576 | 0 | 321.1 | 18.9 | 353.6 | 1168.5 | 1.0449 | 314.428 | 324.631 | 322.182 | 17.2 | 21.3 | 18 | 5.3
20 | 28/02/2016 | 7:00:00 a.m. | 54228 | 521297 | 22.7735 | 0 | 318.615 | 18.9 | 786.2 | 1327.1 | 1.0452 | 312.733 | 324.547 | 323.457 | 17.8 | 20.5 | 17.8 | 5.3
19 | 27/02/2016 | 7:00:00 a.m. | 35517 | 520457 | 22.4052 | 0 | 317.211 | 19 | 874.3 | 1338.2 | 1.0443 | 311.424 | 322.737 | 318.885 | 18.1 | 20.6 | 18.1 | 5.31
18 | 26/02/2016 | 7:00:00 a.m. | 14774 | 519522 | 22.0624 | 0 | 317.354 | 19 | 847 | 1368.2 | 1.0436 | 311.884 | 322.226 | 314.14 | 17.9 | 20.7 | 18.1 | 5.3
17 | 25/02/2016 | 7:00:00 a.m. | 994620 | 518614 | 22.3133 | 0 | 317.069 | 19 | 838.1 | 1446.3 | 1.0441 | 310.974 | 322.756 | 317.795 | 17.8 | 20.9 | 18.2 | 5.31
16 | 24/02/2016 | 7:00:00 a.m. | 974696 | 517715 | 22.2591 | 0 | 315.965 | 19.1 | 831 | 1428.1 | 1.0439 | 310.824 | 321.161 | 317.217 | 18.2 | 20.6 | 18.4 | 5.31
15 | 23/02/2016 | 7:00:00 a.m. | 954898 | 516818 | 22.4178 | 0 | 316.347 | 18.7 | 872.8 | 1364.4 | 1.0442 | 311.69 | 322.145 | 319.406 | 17.3 | 20.3 | 18.4 | 5.31
14 | 22/02/2016 | 7:00:00 a.m. | 934120 | 515879 | 22.6326 | 0 | 320.255 | 18.3 | 394.2 | 1245.2 | 1.0451 | 312.871 | 323.397 | 321.138 | 17 | 20.9 | 17.4 | 5.31
13 | 21/02/2016 | 7:00:00 a.m. | 924731 | 515461 | 22.5123 | 0 | 317.109 | 18.4 | 903 | 1329.4 | 1.0447 | 311.998 | 322.253 | 319.804 | 17.4 | 19.6 | 17.7 | 5.31
12 | 20/02/2016 | 7:00:00 a.m. | 903213 | 514493 | 22.4758 | 0 | 317.172 | 18.2 | 886.3 | 1496.7 | 1.0448 | 311.321 | 322.731 | 318.985 | 17.4 | 19.3 | 17.4 | 5.3
11 | 19/02/2016 | 7:00:00 a.m. | 882078 | 513543 | 22.2584 | 0 | 316.491 | 18.3 | 944.6 | 1552.5 | 1.0441 | 309.924 | 321.731 | 316.675 | 17.6 | 19.2 | 17.9 | 5.32
10 | 18/02/2016 | 7:00:00 a.m. | 859537 | 512527 | 22.4144 | 0 | 316.738 | 18.5 | 860.5 | 1326.6 | 1.0444 | 312.435 | 321.473 | 318.958 | 17.7 | 19.9 | 18.1 | 5.32
9 | 17/02/2016 | 7:00:00 a.m. | 838981 | 511601 | 22.2691 | 0 | 316.85 | 18.5 | 830.6 | 1287.4 | 1.0442 | 312.376 | 321.472 | 316.581 | 17.6 | 20.4 | 17.7 | 5.31
8 | 16/02/2016 | 7:00:00 a.m. | 819156 | 510708 | 22.5534 | 0 | 316.537 | 18.6 | 836.4 | 1292.7 | 1.0448 | 311.111 | 322.233 | 320.55 | 17.7 | 20.6 | 17.8 | 5.32
7 | 15/02/2016 | 7:00:00 a.m. | 799204 | 509808 | 22.5351 | 0 | 320.067 | 18.3 | 348.4 | 657.9 | 1.0447 | 316.478 | 323.259 | 320.275 | 16.7 | 21.6 | 17.8 | 5.32
6 | 14/02/2016 | 7:00:00 a.m. | 790870 | 509437 | 22.5552 | 0 | 317.408 | 17.7 | 770.3 | 1235.5 | 1.0452 | 312.322 | 322.464 | 319.416 | 16.8 | 19.4 | 16.9 | 5.31
5 | 13/02/2016 | 7:00:00 a.m. | 772514 | 508614 | 22.5618 | 0 | 316.577 | 17.8 | 831.4 | 1310 | 1.0451 | 310.797 | 321.253 | 319.667 | 16.7 | 19.6 | 17 | 5.31
4 | 12/02/2016 | 7:00:00 a.m. | 752721 | 507724 | 22.1046 | 0 | 315.639 | 17.7 | 848.5 | 1293.6 | 1.0441 | 310.298 | 320.729 | 313.631 | 16.9 | 19.3 | 17.2 | 5.32
3 | 11/02/2016 | 7:00:00 a.m. | 732509 | 506813 | 22.3472 | 0 | 315.797 | 17.6 | 822.3 | 1456.3 | 1.0447 | 309.694 | 320.103 | 316.734 | 16.8 | 19.6 | 17 | 5.31
2 | 10/02/2016 | 7:00:00 a.m. | 712892 | 505929 | 22.4316 | 0 | 315.81 | 17.7 | 882.4 | 1472.8 | 1.045 | 309.887 | 320.596 | 317.663 | 16.6 | 19.3 | 16.8 | 5.3
1 | 09/02/2016 | 7:00:00 a.m. | 691842 | 504981 | 22.3301 | 0 | 315.731 | 17.7 | 916.6 | 1440.1 | 1.0446 | 310.308 | 320.467 | 316.822 | 16.9 | 19 | 17.3 | 5.33
31 | 08/02/2016 | 7:00:00 a.m. | 669823 | 503989 | 22.5497 | 0 | 318.989 | 18.1 | 366.7 | 1060.9 | 1.045 | 312.657 | 322.166 | 319.826 | 16.7 | 20.3 | 17.3 | 5.24
30 | 07/02/2016 | 7:00:00 a.m. | 661085 | 503599 | 22.771 | 0 | 317.004 | 17.2 | 845.3 | 1422.6 | 1.0457 | 310.955 | 322.033 | 322.033 | 16.6 | 18.4 | 16.7 | 5.23
29 | 06/02/2016 | 7:00:00 a.m. | 640929 | 502696 | 22.4253 | 0 | 316.919 | 17.1 | 872.7 | 1412.4 | 1.045 | 310.8 | 321.769 | 317.337 | 16.4 | 18.2 | 16.6 | 5.23
28 | 05/02/2016 | 7:00:00 a.m. | 620122 | 501764 | 22.3086 | 0 | 316.755 | 17 | 914.6 | 1526.3 | 1.0448 | 311.138 | 321.611 | 315.839 | 16.2 | 18 | 16.7 | 5.22
27 | 04/02/2016 | 7:00:00 a.m. | 598310 | 500787 | 22.4824 | 0 | 317.064 | 16.8 | 898.4 | 1412.7 | 1.0453 | 311.108 | 322.434 | 317.626 | 16.1 | 17.9 | 16.2 | 5.2
26 | 03/02/2016 | 7:00:00 a.m. | 576858 | 499828 | 22.6552 | 0 | 317.107 | 16.7 | 904.8 | 1457.3 | 1.0457 | 311.208 | 322.736 | 319.929 | 15.2 | 17.9 | 16.2 | 5.21
25 | 02/02/2016 | 7:00:00 a.m. | 555258 | 498863 | 22.829 | 0 | 321.703 | 15.9 | 329.8 | 771.2 | 1.0465 | 317.244 | 324.366 | 321.155 | 14.7 | 17.7 | 15.3 | 5.2
24 | 01/02/2016 | 7:00:00 a.m. | 547371 | 498517 | 22.9388 | 0 | 321.496 | 16.1 | 335.5 | 710.6 | 1.0467 | 316.665 | 324.564 | 322.738 | 14.9 | 17 | 15.4 | 5.21

## Marzo
Data Log
Unit Serial Number: | 09/12/47834
Meter/Site ID: | HYUNDAI G160
Drive Rate | 1 m³/rev
Number of Logs Stored: | 27
Fault/Alarms Recorded: | Date | Time | Condition
1 | 24/12/2015 | 2:53:30 p.m. | 19 (High Pressure Alarm Occurred Low Pressure Alarm Occurred High Flow Rate Alarm Occurred)
2 | 20/01/2015 | 8:16:14 p.m. | 18 (Low Pressure Alarm Occurred High Flow Rate Alarm Occurred)
3 | 16/01/2015 | 9:31:01 a.m. | 2 (Low Pressure Alarm Occurred)
Log Number | Date | Time | Cor Vol | Unc Vol | Cor Factor | Unc Fault Vol | Average Press | Average Temp | Average Flow | Peak Flow | Supercomp | Min Press | Max Press | Ending Press | Min Temp | Max Temp | Ending Temp | Batt. Voltage
|  |  | m³ | m³ |  | m³ | PSI | °C | Nm³/H | Nm³/H | Fpv² | PSI | PSI | PSI | °C | °C | °C | V
19 | 31/03/2016 | 7:00:00 a.m. | 592842 | 545632 | 21.9754 | 0 | 313.887 | 19.4 | 791.8 | 1192.3 | 1.0431 | 308.925 | 319.232 | 313.822 | 18.3 | 20.4 | 18.8 | 5.28
18 | 30/03/2016 | 7:00:00 a.m. | 573941 | 544769 | 21.9838 | 0 | 313.549 | 19.4 | 772.7 | 1151.4 | 1.043 | 308.613 | 318.089 | 314.438 | 18.1 | 20.3 | 19.2 | 5.29
17 | 29/03/2016 | 7:00:00 a.m. | 555480 | 543925 | 22.1888 | 0 | 316.823 | 18.9 | 315 | 746.7 | 1.0439 | 313.387 | 320.39 | 315.994 | 17.4 | 20.3 | 18.2 | 5.29
16 | 28/03/2016 | 7:00:00 a.m. | 547946 | 543585 | 22.1464 | 0 | 316.837 | 19.7 | 299 | 757.2 | 1.0434 | 312.766 | 320.728 | 316.477 | 17.8 | 22.4 | 19 | 5.3
15 | 27/03/2016 | 7:00:00 a.m. | 540831 | 543263 | 22.3804 | 0 | 314.098 | 19.6 | 762.7 | 1262.4 | 1.0444 | 308.988 | 319.754 | 318.334 | 17.8 | 21.2 | 17.9 | 5.29
14 | 26/03/2016 | 7:00:00 a.m. | 522692 | 542434 | 22.1919 | 0 | 313.451 | 19.7 | 810.3 | 1276.2 | 1.0437 | 308.022 | 318.667 | 316.514 | 18.5 | 21.6 | 18.6 | 5.29
13 | 25/03/2016 | 7:00:00 a.m. | 503428 | 541552 | 21.9253 | 0 | 313.433 | 19.6 | 763.7 | 1207.2 | 1.0431 | 307.554 | 318.588 | 313.058 | 18.4 | 21.4 | 18.7 | 5.29
12 | 24/03/2016 | 7:00:00 a.m. | 485250 | 540720 | 21.927 | 0 | 313.413 | 19.5 | 766.9 | 1257.2 | 1.0431 | 307.816 | 318.207 | 313.029 | 18.2 | 21.6 | 18.7 | 5.3
11 | 23/03/2016 | 7:00:00 a.m. | 467020 | 539886 | 21.9711 | 0 | 313.489 | 19.2 | 851.3 | 1314.4 | 1.0432 | 307.924 | 318.783 | 313.501 | 18.3 | 20.3 | 18.6 | 5.29
10 | 22/03/2016 | 7:00:00 a.m. | 446773 | 538961 | 22.1861 | 0 | 317.676 | 19 | 289.7 | 992.9 | 1.0436 | 302.805 | 326.148 | 316.594 | 17 | 21.4 | 18.7 | 5.3
9 | 21/03/2016 | 7:00:00 a.m. | 439849 | 538649 | 22.8803 | 0 | 322.89 | 18.9 | 216.5 | 470.4 | 1.0456 | 318.793 | 326.028 | 324.467 | 17.2 | 22.2 | 17.4 | 5.3
8 | 20/03/2016 | 7:00:00 a.m. | 434694 | 538421 | 22.7721 | 0 | 318.856 | 19 | 792.5 | 1274.4 | 1.0451 | 312.576 | 324.337 | 323.792 | 17.8 | 20.5 | 18.1 | 5.3
7 | 19/03/2016 | 7:00:00 a.m. | 415819 | 537574 | 22.4276 | 0 | 317.928 | 19.1 | 852.4 | 1262.9 | 1.0442 | 312.678 | 322.893 | 319.621 | 18.3 | 20.6 | 18.5 | 5.31
6 | 18/03/2016 | 7:00:00 a.m. | 395574 | 536663 | 22.3787 | 0 | 317.727 | 19.2 | 803.4 | 1297.5 | 1.0441 | 312.225 | 322.904 | 319.062 | 18.3 | 21 | 18.6 | 5.3
5 | 17/03/2016 | 7:00:00 a.m. | 376486 | 535803 | 22.407 | 0 | 317.373 | 19.2 | 800.6 | 1285.3 | 1.0442 | 312.05 | 322.384 | 319.206 | 18 | 21.2 | 18.4 | 5.29
4 | 16/03/2016 | 7:00:00 a.m. | 357449 | 534944 | 22.4113 | 0 | 317.324 | 19 | 816.8 | 1286.1 | 1.0444 | 312.002 | 323.079 | 318.889 | 17.8 | 20.4 | 18.1 | 5.3
3 | 15/03/2016 | 7:00:00 a.m. | 338042 | 534069 | 22.281 | 0 | 316.799 | 18.8 | 856.7 | 1302.2 | 1.044 | 312.643 | 322.517 | 317.302 | 18.1 | 19.4 | 18.2 | 5.3
2 | 14/03/2016 | 7:00:00 a.m. | 317626 | 533148 | 22.4323 | 0 | 320.591 | 18.4 | 342.1 | 1108 | 1.0443 | 314.701 | 323.706 | 319.443 | 17 | 20.3 | 18.3 | 5.29
1 | 13/03/2016 | 7:00:00 a.m. | 309475 | 532785 | 22.4454 | 0 | 317.257 | 18.7 | 851.4 | 1307.1 | 1.0444 | 312.48 | 322.291 | 319.54 | 18 | 19.6 | 18.2 | 5.3
4 | 12/03/2016 | 7:00:00 a.m. | 290066 | 531911 | 22.3021 | 0 | 317.615 | 18.8 | 807.6 | 1262.8 | 1.0441 | 312.77 | 323.146 | 317.484 | 17.9 | 20.1 | 18.1 | 5.3
3 | 11/03/2016 | 7:00:00 a.m. | 270853 | 531046 | 22.5376 | 0 | 317.674 | 19.1 | 798.4 | 1262.1 | 1.0444 | 312.593 | 322.448 | 321.173 | 18.2 | 20.9 | 18.5 | 5.31
2 | 10/03/2016 | 7:00:00 a.m. | 251883 | 530191 | 22.0438 | 0 | 317.596 | 19.1 | 841.8 | 1276.9 | 1.0434 | 312.424 | 323.032 | 314.493 | 17.9 | 20.5 | 18.6 | 5.29
1 | 09/03/2016 | 7:00:00 a.m. | 231793 | 529286 | 22.6665 | 0 | 318.42 | 18.9 | 813.7 | 1289.8 | 1.0449 | 312.91 | 323.297 | 322.221 | 17.9 | 20.1 | 17.9 | 5.3
29 | 08/03/2016 | 7:00:00 a.m. | 212605 | 528424 | 22.2966 | 0 | 318.589 | 18.6 | 831 | 1301.8 | 1.044 | 313.769 | 323.301 | 317.649 | 17.9 | 19.5 | 18.3 | 5.29
28 | 07/03/2016 | 7:00:00 a.m. | 192816 | 527537 | 22.6054 | 0 | 321.356 | 18.5 | 385 | 940.2 | 1.0447 | 316.816 | 324.337 | 321.744 | 17.6 | 20.2 | 18.2 | 5.3
27 | 06/03/2016 | 7:00:00 a.m. | 183604 | 527128 | 22.6664 | 0 | 317.932 | 19.3 | 792.8 | 1272 | 1.0447 | 312.838 | 323.607 | 322.818 | 18.4 | 20.6 | 18.4 | 5.31
26 | 05/03/2016 | 7:00:00 a.m. | 164751 | 526278 | 22.4721 | 0 | 317.582 | 19.2 | 834.9 | 1271 | 1.0442 | 312.815 | 322.529 | 320.47 | 18.2 | 20.6 | 18.7 | 5.3
25 | 04/03/2016 | 7:00:00 a.m. | 144872 | 525382 | 22.5469 | 0 | 317.239 | 19.2 | 878.7 | 1319.6 | 1.0445 | 312.187 | 322.56 | 321.083 | 18.2 | 20.5 | 18.3 | 5.3
24 | 03/03/2016 | 7:00:00 a.m. | 123947 | 524438 | 22.501 | 0 | 317.332 | 19.2 | 851.8 | 1314.2 | 1.0444 | 312.086 | 322.197 | 320.594 | 18.2 | 20.7 | 18.4 | 5.29
23 | 02/03/2016 | 7:00:00 a.m. | 103638 | 523522 | 22.3023 | 0 | 317.263 | 19.3 | 830.7 | 1313.9 | 1.0439 | 311.871 | 322.501 | 318.02 | 18.3 | 21.2 | 18.6 | 5.31
22 | 01/03/2016 | 7:00:00 a.m. | 83896 | 522631 | 22.1973 | 0 | 317.18 | 19.2 | 888.9 | 1575.1 | 1.0437 | 310.647 | 322.872 | 316.534 | 18 | 20.6 | 18.5 | 5.3

## Abril
Data Log
Unit Serial Number: | 09/12/47834
Meter/Site ID: | HYUNDAI G160
Drive Rate | 1 m³/rev
Number of Logs Stored: | 31
Fault/Alarms Recorded: | Date | Time | Condition
1 | 24/12/2015 | 2:53:30 p.m. | 19 (High Pressure Alarm Occurred Low Pressure Alarm Occurred High Flow Rate Alarm Occurred)
2 | 20/01/2015 | 8:16:14 p.m. | 18 (Low Pressure Alarm Occurred High Flow Rate Alarm Occurred)
3 | 16/01/2015 | 9:31:01 a.m. | 2 (Low Pressure Alarm Occurred)
Log Number | Date | Time | Cor Vol | Unc Vol | Cor Factor | Unc Fault Vol | Average Press | Average Temp | Average Flow | Peak Flow | Supercomp | Min Press | Max Press | Ending Press | Min Temp | Max Temp | Ending Temp | Batt. Voltage
|  |  | m³ | m³ |  | m³ | PSI | °C | Nm³/H | Nm³/H | Fpv² | PSI | PSI | PSI | °C | °C | °C | V
22 | 30/04/2016 | 7:00:00 a.m. | 120819 | 569856 | 21.8253 | 0 | 312.561 | 21.3 | 810.5 | 1263.8 | 1.042 | 307.1 | 317.54 | 314.048 | 20.3 | 22.5 | 20.7 | 5.28
21 | 29/04/2016 | 7:00:00 a.m. | 101497 | 568963 | 21.9586 | 0 | 313.082 | 20.9 | 824.5 | 1247.6 | 1.0423 | 308.217 | 317.836 | 315.648 | 20.2 | 21.6 | 20.5 | 5.27
20 | 28/04/2016 | 7:00:00 a.m. | 81857 | 568058 | 21.9423 | 0 | 313.153 | 21.2 | 834.3 | 1237.3 | 1.0423 | 307.814 | 318.375 | 315.345 | 20.2 | 22.2 | 20.4 | 5.28
19 | 27/04/2016 | 7:00:00 a.m. | 62010 | 567143 | 21.8417 | 0 | 313.853 | 21.1 | 813.6 | 1250.9 | 1.0422 | 308.194 | 319.478 | 313.855 | 19.9 | 22.2 | 20.3 | 5.28
18 | 26/04/2016 | 7:00:00 a.m. | 42650 | 566253 | 21.8724 | 0 | 313.807 | 20.8 | 837.6 | 1244.2 | 1.0422 | 307.968 | 318.969 | 314.251 | 20.1 | 21.8 | 20.3 | 5.28
17 | 25/04/2016 | 7:00:00 a.m. | 22730 | 565338 | 22.0593 | 0 | 317.126 | 20.9 | 323.2 | 1149.4 | 1.0427 | 309.894 | 320.81 | 316.584 | 19.4 | 23.8 | 20.1 | 5.3
16 | 24/04/2016 | 7:00:00 a.m. | 14983 | 564986 | 22.2861 | 0 | 314.332 | 20.9 | 784.5 | 1239.4 | 1.0435 | 308.483 | 320.457 | 318.922 | 19.4 | 22.3 | 19.5 | 5.28
15 | 23/04/2016 | 7:00:00 a.m. | 996359 | 564131 | 22.0798 | 0 | 313.78 | 20.9 | 787.6 | 1265.9 | 1.0427 | 307.802 | 318.562 | 317.13 | 19.9 | 22.2 | 20.3 | 5.29
14 | 22/04/2016 | 7:00:00 a.m. | 977622 | 563270 | 22.1163 | 0 | 313.439 | 20.9 | 808.5 | 1291.3 | 1.0428 | 307.539 | 318.981 | 317.339 | 19.6 | 22.3 | 20.1 | 5.29
13 | 21/04/2016 | 7:00:00 a.m. | 958394 | 562385 | 21.9811 | 0 | 313.452 | 21 | 782.9 | 1215.1 | 1.0426 | 307.19 | 318.624 | 315.377 | 19.7 | 22.9 | 20 | 5.29
12 | 20/04/2016 | 7:00:00 a.m. | 939747 | 561527 | 22.0115 | 0 | 313.212 | 21 | 772.2 | 1218.3 | 1.0426 | 306.899 | 318.301 | 315.9 | 19.7 | 22.8 | 20.1 | 5.29
11 | 19/04/2016 | 7:00:00 a.m. | 921355 | 560680 | 21.9857 | 0 | 312.929 | 20.9 | 789 | 1262.5 | 1.0427 | 307.509 | 317.774 | 315.333 | 19.7 | 23 | 19.9 | 5.29
10 | 18/04/2016 | 7:00:00 a.m. | 902600 | 559816 | 22.0321 | 0 | 315.931 | 21 | 359.2 | 1050.9 | 1.0428 | 309.195 | 320.546 | 315.759 | 18.5 | 25.2 | 19.7 | 5.28
9 | 17/04/2016 | 7:00:00 a.m. | 894022 | 559425 | 22.2785 | 0 | 313.505 | 20.3 | 745.1 | 1208.1 | 1.0437 | 307.417 | 319.269 | 318.256 | 18.7 | 21.9 | 19 | 5.3
8 | 16/04/2016 | 7:00:00 a.m. | 876319 | 558612 | 22.0305 | 0 | 312.869 | 20 | 829.9 | 1245.1 | 1.0431 | 307.685 | 318.42 | 315.13 | 18.9 | 21.3 | 19.2 | 5.27
7 | 15/04/2016 | 7:00:00 a.m. | 856574 | 557705 | 21.9889 | 0 | 312.904 | 20.1 | 846.8 | 1311.5 | 1.043 | 307.642 | 317.672 | 314.507 | 19.1 | 21.3 | 19.2 | 5.28
6 | 14/04/2016 | 7:00:00 a.m. | 836389 | 556778 | 22.0963 | 0 | 313.363 | 20.2 | 817.2 | 1253.5 | 1.043 | 308.234 | 318.852 | 316.508 | 19.4 | 21.3 | 19.6 | 5.28
5 | 13/04/2016 | 7:00:00 a.m. | 816932 | 555885 | 22.1531 | 0 | 313.956 | 20.2 | 779.8 | 1248.1 | 1.0431 | 308.754 | 318.874 | 317.446 | 19.4 | 21.3 | 19.7 | 5.28
4 | 12/04/2016 | 7:00:00 a.m. | 798315 | 555032 | 22.1131 | 0 | 313.862 | 20 | 811.6 | 1256.7 | 1.043 | 308.599 | 319.775 | 316.738 | 19.2 | 21 | 19.6 | 5.28
3 | 11/04/2016 | 7:00:00 a.m. | 778988 | 554147 | 22.1987 | 0 | 317.811 | 19.6 | 307.6 | 1182.8 | 1.0433 | 309.952 | 321.3 | 317.565 | 18.2 | 21.3 | 19.3 | 5.28
2 | 10/04/2016 | 7:00:00 a.m. | 771619 | 553814 | 22.2401 | 0 | 314.496 | 19.9 | 796.6 | 1223.8 | 1.0436 | 309.956 | 319.65 | 317.757 | 19 | 20.6 | 19 | 5.28
1 | 09/04/2016 | 7:00:00 a.m. | 752616 | 552946 | 22.1881 | 0 | 314.304 | 19.9 | 775.8 | 1222.2 | 1.0433 | 309.123 | 319.106 | 317.58 | 19.2 | 20.7 | 19.5 | 5.28
27 | 08/04/2016 | 7:00:00 a.m. | 734127 | 552101 | 21.8652 | 0 | 313.954 | 19.9 | 801.8 | 1195.9 | 1.0425 | 309.219 | 319.363 | 313.521 | 19.6 | 20.4 | 19.8 | 5.29
26 | 07/04/2016 | 7:00:00 a.m. | 714998 | 551226 | 22.0552 | 0 | 313.82 | 20.3 | 800.6 | 1274.1 | 1.0429 | 308.461 | 319.076 | 316.13 | 19.2 | 22 | 19.8 | 5.29
25 | 06/04/2016 | 7:00:00 a.m. | 695932 | 550352 | 22.1035 | 0 | 313.015 | 20.1 | 821.7 | 1215.8 | 1.0432 | 307.636 | 318.707 | 316.155 | 19.2 | 21.7 | 19.2 | 5.29
24 | 05/04/2016 | 7:00:00 a.m. | 676358 | 549453 | 21.9859 | 0 | 313.235 | 20 | 744.2 | 1291.7 | 1.0429 | 307.225 | 318.913 | 314.571 | 18.6 | 21.7 | 19.3 | 5.29
23 | 04/04/2016 | 7:00:00 a.m. | 658622 | 548639 | 22.0162 | 0 | 315.832 | 20.4 | 359.4 | 858.7 | 1.0433 | 311.573 | 326.619 | 314.168 | 18.2 | 26.4 | 18.6 | 5.29
22 | 03/04/2016 | 7:00:00 a.m. | 650077 | 548251 | 21.9886 | 0 | 313.518 | 19.9 | 776.1 | 1146.3 | 1.0432 | 308.19 | 318.495 | 313.95 | 18.7 | 21.6 | 18.7 | 5.3
21 | 02/04/2016 | 7:00:00 a.m. | 631587 | 547404 | 21.9776 | 0 | 313.568 | 19.7 | 822.8 | 1168.4 | 1.043 | 308.637 | 319.048 | 314.274 | 18.7 | 21.1 | 19.1 | 5.29
20 | 01/04/2016 | 7:00:00 a.m. | 611945 | 546505 | 22.1498 | 0 | 313.861 | 19.6 | 801 | 1252.3 | 1.0434 | 308.743 | 319.118 | 316.364 | 18.4 | 20.8 | 18.9 | 5.28

## Mayo
Data Log
Unit Serial Number: | 09/12/47834
Meter/Site ID: | HYUNDAI G160
Drive Rate | 1 m³/rev
Number of Logs Stored: | 31
Fault/Alarms Recorded: | Date | Time | Condition
1 | 24/12/2015 | 2:53:30 p.m. | 19 (High Pressure Alarm Occurred Low Pressure Alarm Occurred High Flow Rate Alarm Occurred)
2 | 20/01/2015 | 8:16:14 p.m. | 18 (Low Pressure Alarm Occurred High Flow Rate Alarm Occurred)
3 | 16/01/2015 | 9:31:01 a.m. | 2 (Low Pressure Alarm Occurred)
Log Number | Date | Time | Cor Vol | Unc Vol | Cor Factor | Unc Fault Vol | Average Press | Average Temp | Average Flow | Peak Flow | Supercomp | Min Press | Max Press | Ending Press | Min Temp | Max Temp | Ending Temp | Batt. Voltage
|  |  | m³ | m³ |  | m³ | PSI | °C | Nm³/H | Nm³/H | Fpv² | PSI | PSI | PSI | °C | °C | °C | V
20 | 31/05/2016 | 7:00:00 a.m. | 661365 | 595198 | 20.971 | 0 | 302.122 | 22.1 | 838 | 1260.6 | 1.0398 | 298.523 | 305.985 | 303.54 | 21.3 | 23.1 | 21.8 | 5.18
19 | 30/05/2016 | 7:00:00 a.m. | 641377 | 594238 | 20.9444 | 0 | 304.87 | 21.4 | 385.7 | 1167.2 | 1.0399 | 299.9 | 306.435 | 302.801 | 20.7 | 22.4 | 21.5 | 5.18
18 | 29/05/2016 | 7:00:00 a.m. | 632153 | 593800 | 21.2272 | 0 | 304.014 | 21.7 | 594.6 | 1073.6 | 1.0408 | 299.78 | 306.383 | 305.869 | 20.7 | 23.1 | 20.7 | 5.18
17 | 28/05/2016 | 7:00:00 a.m. | 617981 | 593125 | 20.8526 | 0 | 302.49 | 22 | 840.1 | 1304.3 | 1.0397 | 298.174 | 306.466 | 301.649 | 21.1 | 23.4 | 21.6 | 5.18
16 | 27/05/2016 | 7:00:00 a.m. | 597935 | 592164 | 21.0207 | 0 | 303.082 | 22 | 832.9 | 1261.2 | 1.04 | 299.496 | 306.268 | 303.983 | 21.3 | 23 | 21.6 | 5.18
15 | 26/05/2016 | 7:00:00 a.m. | 578075 | 591214 | 20.9603 | 0 | 303.222 | 21.8 | 871.2 | 1359.3 | 1.04 | 298.801 | 306.862 | 302.799 | 21 | 22.6 | 21.3 | 5.18
14 | 25/05/2016 | 7:00:00 a.m. | 557270 | 590220 | 21.0912 | 0 | 303.589 | 21.8 | 843.1 | 1459.4 | 1.0403 | 298.787 | 307.105 | 304.54 | 21.1 | 22.7 | 21.2 | 5.18
13 | 24/05/2016 | 7:00:00 a.m. | 537173 | 589261 | 21.1401 | 0 | 304.147 | 21.7 | 803.6 | 1275.7 | 1.0404 | 300.742 | 307.854 | 305.317 | 20.6 | 22.7 | 21.3 | 5.18
12 | 23/05/2016 | 7:00:00 a.m. | 517961 | 588346 | 21.3544 | 0 | 306.621 | 21.3 | 406.3 | 814.6 | 1.041 | 303.748 | 308.644 | 307.55 | 20.3 | 23 | 20.7 | 5.17
11 | 22/05/2016 | 7:00:00 a.m. | 508258 | 587889 | 21.3112 | 0 | 305.02 | 21.4 | 777.9 | 1182.6 | 1.041 | 301.454 | 308.635 | 306.85 | 20.4 | 22.4 | 20.6 | 5.18
10 | 21/05/2016 | 7:00:00 a.m. | 489679 | 587008 | 21.1697 | 0 | 304.216 | 21.6 | 837.2 | 1294.8 | 1.0406 | 299.806 | 307.706 | 305.303 | 20.8 | 22.4 | 20.9 | 5.19
9 | 20/05/2016 | 7:00:00 a.m. | 469715 | 586058 | 21.1205 | 0 | 304.355 | 21.7 | 857.3 | 1265.4 | 1.0404 | 300.805 | 307.807 | 304.872 | 21.1 | 22.8 | 21.1 | 5.19
8 | 19/05/2016 | 7:00:00 a.m. | 449285 | 585086 | 21.1101 | 0 | 304.862 | 21.6 | 795.1 | 1263.3 | 1.0403 | 301.495 | 308.204 | 304.803 | 20.9 | 22.7 | 21.2 | 5.2
7 | 18/05/2016 | 7:00:00 a.m. | 430333 | 584186 | 21.2391 | 0 | 305.064 | 21.4 | 851.6 | 1314.8 | 1.0406 | 301.486 | 308.762 | 306.614 | 20.9 | 22.1 | 21.2 | 5.19
6 | 17/05/2016 | 7:00:00 a.m. | 410063 | 583225 | 21.2513 | 0 | 305.216 | 21.5 | 845.5 | 1340.9 | 1.0407 | 301.851 | 308.872 | 306.634 | 20.5 | 22.4 | 21.1 | 5.19
5 | 16/05/2016 | 7:00:00 a.m. | 389917 | 582270 | 21.3264 | 0 | 307.85 | 21.1 | 408.2 | 1137.4 | 1.0411 | 303.265 | 309.351 | 306.958 | 20.2 | 22.7 | 20.5 | 5.19
4 | 15/05/2016 | 7:00:00 a.m. | 380173 | 581813 | 21.3943 | 0 | 306.264 | 21.1 | 811.4 | 1268.4 | 1.0411 | 302.604 | 309.922 | 308.127 | 20.4 | 21.5 | 20.7 | 5.19
3 | 14/05/2016 | 7:00:00 a.m. | 360863 | 580902 | 21.4557 | 0 | 306.026 | 21.4 | 817.1 | 1196.8 | 1.0411 | 302.545 | 309.806 | 309.361 | 20.7 | 22.7 | 21 | 5.19
2 | 13/05/2016 | 7:00:00 a.m. | 341418 | 579983 | 21.3479 | 0 | 307.78 | 21.4 | 793.6 | 1206.5 | 1.041 | 300.774 | 319.198 | 307.486 | 20.5 | 22.7 | 20.7 | 5.19
1 | 12/05/2016 | 7:00:00 a.m. | 322501 | 579094 | 22.1006 | 0 | 314.363 | 21.4 | 799 | 1257 | 1.0425 | 309.024 | 319.749 | 317.975 | 20.7 | 22.8 | 20.8 | 5.19
2 | 11/05/2016 | 7:00:00 a.m. | 303465 | 578219 | 21.9708 | 0 | 315.08 | 21.4 | 776.7 | 1259.6 | 1.0421 | 309.068 | 319.875 | 316.397 | 20.8 | 22.5 | 20.9 | 5.21
1 | 10/05/2016 | 7:00:00 a.m. | 284997 | 577372 | 22.0395 | 0 | 315.94 | 21.3 | 741.2 | 1191.7 | 1.0423 | 310.809 | 320.186 | 317.398 | 20.1 | 22.4 | 21 | 5.19
31 | 09/05/2016 | 7:00:00 a.m. | 267404 | 576568 | 22.2728 | 0 | 319.502 | 20.7 | 321.5 | 1124.1 | 1.0431 | 312.748 | 322.45 | 319.569 | 19.4 | 22.1 | 20.1 | 5.27
30 | 08/05/2016 | 7:00:00 a.m. | 259706 | 576221 | 22.2888 | 0 | 317.023 | 21 | 698.8 | 1206.7 | 1.0433 | 311.111 | 322.929 | 319.468 | 19.7 | 21.9 | 19.9 | 5.27
29 | 07/05/2016 | 7:00:00 a.m. | 243088 | 575464 | 21.9262 | 0 | 316.372 | 21.2 | 769.5 | 1248.1 | 1.0421 | 310.881 | 321.879 | 315.703 | 20.4 | 22.2 | 20.9 | 5.27
28 | 06/05/2016 | 7:00:00 a.m. | 224788 | 574629 | 22.0118 | 0 | 315.701 | 21.3 | 823.2 | 1226.8 | 1.0423 | 310.161 | 321.905 | 316.805 | 20.4 | 22 | 20.8 | 5.27
27 | 05/05/2016 | 7:00:00 a.m. | 205223 | 573734 | 22.1176 | 0 | 315.038 | 21.5 | 827.1 | 1208.7 | 1.0424 | 309.4 | 320.54 | 318.448 | 20.8 | 22.6 | 21 | 5.29
26 | 04/05/2016 | 7:00:00 a.m. | 185558 | 572832 | 22.0267 | 0 | 314.93 | 21.5 | 772.2 | 1178.1 | 1.0422 | 308.859 | 320.517 | 317.195 | 20.3 | 23.2 | 21 | 5.28
25 | 03/05/2016 | 7:00:00 a.m. | 167211 | 571990 | 22.0391 | 0 | 313.432 | 21.3 | 804 | 1285.5 | 1.0425 | 307.822 | 318.868 | 316.889 | 20.2 | 22.6 | 20.6 | 5.27
24 | 02/05/2016 | 7:00:00 a.m. | 148079 | 571108 | 21.8768 | 0 | 316.32 | 20.9 | 359.3 | 964.4 | 1.0422 | 310.147 | 320.847 | 314.468 | 19 | 22.7 | 20.4 | 5.28
23 | 01/05/2016 | 7:00:00 a.m. | 139475 | 570716 | 22.0624 | 0 | 313.091 | 21 | 785.6 | 1281.4 | 1.0427 | 307.285 | 319.62 | 316.705 | 19.9 | 21.9 | 20.2 | 5.27

## Junio
Data Log
Unit Serial Number: | 09/12/47834
Meter/Site ID: | HYUNDAI G160
Drive Rate | 1 m³/rev
Number of Logs Stored: | 16
Fault/Alarms Recorded: | Date | Time | Condition
1 | 24/12/2015 | 2:53:30 p.m. | 19 (High Pressure Alarm Occurred Low Pressure Alarm Occurred High Flow Rate Alarm Occurred)
2 | 20/01/2015 | 8:16:14 p.m. | 18 (Low Pressure Alarm Occurred High Flow Rate Alarm Occurred)
3 | 16/01/2015 | 9:31:01 a.m. | 2 (Low Pressure Alarm Occurred)
Log Number | Date | Time | Cor Vol | Unc Vol | Cor Factor | Unc Fault Vol | Average Press | Average Temp | Average Flow | Peak Flow | Supercomp | Min Press | Max Press | Ending Press | Min Temp | Max Temp | Ending Temp | Batt. Voltage
|  |  | m³ | m³ |  | m³ | PSI | °C | Nm³/H | Nm³/H | Fpv² | PSI | PSI | PSI | °C | °C | °C | V
8 | 30/06/2016 | 7:00:00 a.m. | 169653 | 619079 | 21.5166 | 0 | 315.398 | 25.1 | 785.3 | 1198.4 | 1.038 | 311.435 | 319.014 | 314.856 | 24 | 26.6 | 24.5 | 5.19
7 | 29/06/2016 | 7:00:00 a.m. | 150952 | 618209 | 21.5784 | 0 | 315.626 | 24.9 | 748.9 | 1250.1 | 1.0383 | 311.398 | 319.184 | 315.369 | 23.7 | 26.6 | 24.2 | 5.19
6 | 28/06/2016 | 7:00:00 a.m. | 133117 | 617380 | 21.737 | 0 | 315.507 | 25 | 782.1 | 1262.9 | 1.0386 | 311.473 | 319.67 | 317.469 | 23.6 | 27.1 | 24.1 | 5.19
5 | 27/06/2016 | 7:00:00 a.m. | 114453 | 616512 | 21.8651 | 0 | 318.152 | 24.7 | 294.2 | 1011.9 | 1.039 | 314.013 | 320.267 | 318.699 | 22.9 | 27.9 | 23.6 | 5.19
4 | 26/06/2016 | 7:00:00 a.m. | 107433 | 616189 | 21.9416 | 0 | 316.258 | 24.5 | 809.4 | 1378.9 | 1.0393 | 311.688 | 320.352 | 319.356 | 23.2 | 26 | 23.3 | 5.18
3 | 25/06/2016 | 7:00:00 a.m. | 88202 | 615298 | 21.8645 | 0 | 315.885 | 24.4 | 838.9 | 1411.8 | 1.039 | 311.173 | 319.189 | 318.793 | 23.4 | 26.2 | 23.7 | 5.18
2 | 24/06/2016 | 7:00:00 a.m. | 68193 | 614371 | 21.734 | 0 | 316.311 | 24.4 | 796.4 | 1294 | 1.0388 | 312.166 | 319.962 | 316.811 | 23.4 | 26.1 | 23.6 | 5.19
1 | 23/06/2016 | 7:00:00 a.m. | 49218 | 613493 | 21.7317 | 0 | 316.386 | 24.4 | 784.1 | 1251.9 | 1.0387 | 313.275 | 319.758 | 317.138 | 23.4 | 25.8 | 23.9 | 5.2
35 | 22/06/2016 | 7:00:00 a.m. | 30473 | 612626 | 21.6728 | 0 | 316.909 | 24.2 | 658.9 | 1195.8 | 1.0386 | 312.891 | 319.847 | 316.337 | 22.9 | 27.1 | 23.9 | 5.2
34 | 21/06/2016 | 7:00:00 a.m. | 14729 | 611899 | 21.9574 | 0 | 316.647 | 24.5 | 433.6 | 1082.2 | 1.0394 | 305.047 | 320.062 | 319.213 | 22.6 | 27.4 | 23 | 5.2
33 | 20/06/2016 | 7:00:00 a.m. | 4380 | 611418 | 21.0364 | 0 | 308.827 | 25 | 311.7 | 1041.1 | 1.0375 | 305.3 | 311.556 | 307.048 | 22.4 | 28.9 | 23.6 | 5.2
32 | 19/06/2016 | 7:00:00 a.m. | 996943 | 611065 | 21.3853 | 0 | 309.432 | 23.7 | 394.2 | 828.2 | 1.0386 | 306.84 | 311.647 | 310.51 | 21.8 | 26.6 | 22.4 | 5.18
31 | 18/06/2016 | 7:00:00 a.m. | 987523 | 610620 | 21.2261 | 0 | 307.582 | 23.9 | 798.7 | 1239.3 | 1.0381 | 303.771 | 310.832 | 308.887 | 22.7 | 25.5 | 22.9 | 5.17
30 | 17/06/2016 | 7:00:00 a.m. | 968458 | 609714 | 21.2268 | 0 | 307.575 | 23.6 | 835.5 | 1250 | 1.0381 | 304.039 | 311.66 | 308.722 | 22.4 | 25 | 22.7 | 5.18
29 | 16/06/2016 | 7:00:00 a.m. | 948526 | 608767 | 21.3106 | 0 | 307.742 | 23.4 | 807.4 | 1274.4 | 1.0383 | 304.048 | 311.563 | 309.844 | 22.4 | 24.6 | 22.7 | 5.18
28 | 15/06/2016 | 7:00:00 a.m. | 929230 | 607852 | 21.3467 | 0 | 307.695 | 23.4 | 725 | 1261.7 | 1.0402 | 296.042 | 311.129 | 309.99 | 22.5 | 24.7 | 22.9 | 5.18
27 | 14/06/2016 | 7:00:00 a.m. | 911927 | 607033 | 21.2451 | 0 | 307.832 | 23.3 | 717.1 | 1249.4 | 1.04 | 304.131 | 311.259 | 308.573 | 22.2 | 24.4 | 22.9 | 5.19
26 | 13/06/2016 | 7:00:00 a.m. | 894827 | 606224 | 21.2428 | 0 | 309.846 | 22.9 | 375.2 | 1109.3 | 1.0401 | 305.805 | 311.732 | 308.191 | 21.8 | 24.7 | 22.6 | 5.18
25 | 12/06/2016 | 7:00:00 a.m. | 885849 | 605803 | 21.4651 | 0 | 308.147 | 23.1 | 768.5 | 1236 | 1.0406 | 304.548 | 311.431 | 311.107 | 22.4 | 24.1 | 22.4 | 5.18
24 | 11/06/2016 | 7:00:00 a.m. | 867553 | 604939 | 21.1995 | 0 | 307.714 | 23.2 | 808.4 | 1234.3 | 1.04 | 304.297 | 311.248 | 307.737 | 22.5 | 24.5 | 22.7 | 5.19
23 | 10/06/2016 | 7:00:00 a.m. | 848340 | 604030 | 21.3337 | 0 | 308.278 | 23 | 781.2 | 1288.1 | 1.0403 | 304.559 | 311.651 | 309.457 | 22 | 24.3 | 22.6 | 5.19
22 | 09/06/2016 | 7:00:00 a.m. | 829763 | 603153 | 21.4058 | 0 | 308.097 | 23 | 811.2 | 1300.9 | 1.0404 | 304.336 | 311.994 | 310.459 | 22.2 | 24.1 | 22.6 | 5.19
21 | 08/06/2016 | 7:00:00 a.m. | 810407 | 602239 | 21.332 | 0 | 308.021 | 22.8 | 837.3 | 1305.1 | 1.0404 | 304.004 | 311.727 | 309.156 | 22 | 23.9 | 22.3 | 5.19
20 | 07/06/2016 | 7:00:00 a.m. | 790465 | 601298 | 21.4585 | 0 | 308.533 | 22.7 | 765.6 | 1347.1 | 1.0407 | 304.306 | 311.801 | 310.713 | 21.4 | 24 | 22.1 | 5.2
19 | 06/06/2016 | 7:00:00 a.m. | 772203 | 600438 | 21.5201 | 0 | 310.42 | 22.6 | 376.2 | 1026.7 | 1.0409 | 306.927 | 312.489 | 311.289 | 20.9 | 25.3 | 21.9 | 5.19
18 | 05/06/2016 | 7:00:00 a.m. | 763255 | 600020 | 21.5114 | 0 | 308.591 | 22.7 | 777 | 1433.9 | 1.0409 | 304.538 | 312.177 | 311.016 | 21.5 | 24.3 | 21.8 | 5.19
17 | 04/06/2016 | 7:00:00 a.m. | 744757 | 599149 | 21.443 | 0 | 308.536 | 22.7 | 804.7 | 1347.4 | 1.0408 | 304.107 | 312.278 | 309.967 | 21.5 | 24.7 | 21.7 | 5.18
16 | 03/06/2016 | 7:00:00 a.m. | 725571 | 598246 | 21.4718 | 0 | 308.3 | 22.5 | 890.3 | 1502.8 | 1.0409 | 303.077 | 311.952 | 310.265 | 21.5 | 24 | 21.6 | 5.17
15 | 02/06/2016 | 7:00:00 a.m. | 704375 | 597248 | 21.4023 | 0 | 307.577 | 22.2 | 867.7 | 1322.9 | 1.0408 | 298.87 | 311.752 | 309.327 | 21.3 | 23.3 | 21.6 | 5.17
14 | 01/06/2016 | 7:00:00 a.m. | 683671 | 596272 | 20.9045 | 0 | 301.341 | 22.1 | 935.2 | 1429.5 | 1.0397 | 297.872 | 304.904 | 302.616 | 21.7 | 23 | 21.8 | 5.19

## Julio
Data Log
Unit Serial Number: | 09/12/47834
Meter/Site ID: | HYUNDAI G160
Drive Rate | 1 m³/rev
Number of Logs Stored: | 25
Fault/Alarms Recorded: | Date | Time | Condition
1 | 24/12/2015 | 2:53:30 p.m. | 19 (High Pressure Alarm Occurred Low Pressure Alarm Occurred High Flow Rate Alarm Occurred)
2 | 20/01/2015 | 8:16:14 p.m. | 18 (Low Pressure Alarm Occurred High Flow Rate Alarm Occurred)
3 | 16/01/2015 | 9:31:01 a.m. | 2 (Low Pressure Alarm Occurred)
Log Number | Date | Time | Cor Vol | Unc Vol | Cor Factor | Unc Fault Vol | Average Press | Average Temp | Average Flow | Peak Flow | Supercomp | Min Press | Max Press | Ending Press | Min Temp | Max Temp | Ending Temp | Batt. Voltage
|  |  | m³ | m³ |  | m³ | PSI | °C | Nm³/H | Nm³/H | Fpv² | PSI | PSI | PSI | °C | °C | °C | V
25 | 09/08/2016 | 7:00:00 a.m. | 808384 | 649020 | 21.385 | 0 | 312.772 | 26.8 | 739.1 | 1248.3 | 1.0373 | 309.113 | 316.51 | 314.673 | 25.7 | 28.3 | 25.9 | 5.25
24 | 08/08/2016 | 7:00:00 a.m. | 790780 | 648188 | 21.4544 | 0 | 315.041 | 26.4 | 303.9 | 1184.8 | 1.0374 | 310.251 | 317.042 | 315.554 | 24.3 | 29 | 25.9 | 5.26
23 | 07/08/2016 | 7:00:00 a.m. | 783524 | 647848 | 21.4621 | 0 | 312.931 | 26.8 | 728.4 | 1217.7 | 1.0374 | 309.175 | 316.038 | 315.689 | 25.8 | 28.1 | 25.9 | 5.27
22 | 06/08/2016 | 7:00:00 a.m. | 766169 | 647028 | 21.2663 | 0 | 312.764 | 27 | 764.6 | 1174.2 | 1.0369 | 309.392 | 316.355 | 313.621 | 26 | 28.1 | 26.5 | 5.25
21 | 05/08/2016 | 7:00:00 a.m. | 747940 | 646166 | 21.2943 | 0 | 312.628 | 26.9 | 810 | 1230.2 | 1.0369 | 309.133 | 316.616 | 313.918 | 25.7 | 28.1 | 26.4 | 5.26
20 | 04/08/2016 | 7:00:00 a.m. | 728598 | 645251 | 21.4652 | 0 | 312.934 | 26.8 | 778.9 | 1140.8 | 1.0374 | 309.585 | 316.566 | 315.961 | 25.4 | 28.2 | 26.1 | 5.27
19 | 03/08/2016 | 7:00:00 a.m. | 710035 | 644374 | 21.3571 | 0 | 313.2 | 26.8 | 739.2 | 1130.6 | 1.0372 | 309.419 | 316.456 | 314.353 | 25.6 | 28.5 | 26 | 5.25
18 | 02/08/2016 | 7:00:00 a.m. | 692430 | 643543 | 21.3387 | 0 | 312.946 | 26.8 | 817.2 | 1201.6 | 1.0371 | 309.524 | 316.642 | 314.397 | 25.4 | 28 | 26.3 | 5.26
17 | 01/08/2016 | 7:00:00 a.m. | 672930 | 642622 | 21.55 | 0 | 316.059 | 26.4 | 245.5 | 441.4 | 1.0378 | 313.76 | 317.826 | 316.397 | 24.7 | 29.2 | 25.4 | 5.26
16 | 31/07/2016 | 7:00:00 a.m. | 667053 | 642348 | 21.6013 | 0 | 315.275 | 26.4 | 419.2 | 1163.4 | 1.038 | 310.557 | 317.736 | 316.584 | 24.7 | 28.3 | 25 | 5.26
15 | 30/07/2016 | 7:00:00 a.m. | 657078 | 641880 | 21.3891 | 0 | 313.511 | 26.7 | 774.3 | 1169.4 | 1.0373 | 309.966 | 316.902 | 314.781 | 25.7 | 28 | 26 | 5.26
14 | 29/07/2016 | 7:00:00 a.m. | 638593 | 641009 | 21.4411 | 0 | 313.746 | 26.7 | 740.1 | 1169.4 | 1.0374 | 309.702 | 317.273 | 315.417 | 25.7 | 28.5 | 25.9 | 5.27
13 | 28/07/2016 | 7:00:00 a.m. | 620924 | 640177 | 21.464 | 0 | 313.868 | 26.7 | 756.1 | 1237.9 | 1.0375 | 310.16 | 317.634 | 315.588 | 25.5 | 28.2 | 25.8 | 5.27
12 | 27/07/2016 | 7:00:00 a.m. | 602924 | 639330 | 21.3776 | 0 | 313.678 | 26.6 | 730.4 | 1149.1 | 1.0373 | 310.078 | 317.121 | 314.314 | 25.6 | 28.1 | 25.7 | 5.27
11 | 26/07/2016 | 7:00:00 a.m. | 585502 | 638510 | 21.4267 | 0 | 313.865 | 26.2 | 734.7 | 1161.9 | 1.0374 | 310.418 | 317.513 | 315.085 | 25.4 | 27.7 | 25.8 | 5.26
10 | 25/07/2016 | 7:00:00 a.m. | 567964 | 637686 | 21.3819 | 0 | 315.832 | 26.6 | 330.4 | 1211.4 | 1.0374 | 311.02 | 317.532 | 314.275 | 24.9 | 29.8 | 25.6 | 5.27
9 | 24/07/2016 | 7:00:00 a.m. | 560081 | 637318 | 21.6345 | 0 | 313.961 | 26.5 | 723 | 1187.9 | 1.038 | 310.243 | 317.756 | 317.334 | 25.1 | 28.5 | 25.2 | 5.26
8 | 23/07/2016 | 7:00:00 a.m. | 542830 | 636507 | 21.4804 | 0 | 313.87 | 26.5 | 734.6 | 1215.8 | 1.0376 | 309.871 | 317.335 | 315.439 | 25.1 | 28.3 | 25.4 | 5.26
7 | 22/07/2016 | 7:00:00 a.m. | 525307 | 635683 | 21.4058 | 0 | 313.644 | 26.3 | 779 | 1188.5 | 1.0375 | 310.032 | 317.204 | 314.257 | 25.1 | 28 | 25.3 | 5.26
6 | 21/07/2016 | 7:00:00 a.m. | 506701 | 634808 | 21.5652 | 0 | 313.735 | 26.2 | 753.4 | 1178.7 | 1.0379 | 310.052 | 317.164 | 316.305 | 25 | 27.7 | 25.2 | 5.26
5 | 20/07/2016 | 7:00:00 a.m. | 488740 | 633964 | 21.6014 | 0 | 314.011 | 25.9 | 748.6 | 1159.3 | 1.0379 | 310.474 | 317.705 | 316.842 | 24.7 | 27.5 | 25.2 | 5.26
4 | 19/07/2016 | 7:00:00 a.m. | 470875 | 633126 | 21.6452 | 0 | 314.322 | 25.8 | 729.3 | 1223.2 | 1.0382 | 310.479 | 317.982 | 316.972 | 24.5 | 27.5 | 24.8 | 5.26
3 | 18/07/2016 | 7:00:00 a.m. | 453452 | 632310 | 21.5714 | 0 | 316.256 | 25.5 | 378.4 | 1009 | 1.0381 | 312.991 | 318.046 | 315.806 | 24.3 | 27.5 | 24.7 | 5.25
2 | 17/07/2016 | 7:00:00 a.m. | 444430 | 631891 | 21.6444 | 0 | 314.801 | 25.6 | 700.5 | 1157.8 | 1.0383 | 310.925 | 318.221 | 316.552 | 24.3 | 27 | 24.4 | 5.26
1 | 16/07/2016 | 7:00:00 a.m. | 427708 | 631109 | 21.6316 | 0 | 314.592 | 25.7 | 738.2 | 1267.1 | 1.038 | 309.73 | 317.667 | 317.191 | 24.6 | 27.1 | 25.1 | 5.27
23 | 15/07/2016 | 7:00:00 a.m. | 410078 | 630284 | 21.3919 | 0 | 314.166 | 25.7 | 795.8 | 1411 | 1.0376 | 308.587 | 317.683 | 313.909 | 24.7 | 27.1 | 25.2 | 5.18
22 | 14/07/2016 | 7:00:00 a.m. | 391077 | 629394 | 21.6215 | 0 | 314.346 | 25.5 | 725.8 | 1276.7 | 1.0381 | 294.266 | 317.654 | 316.639 | 24.4 | 27.5 | 24.8 | 5.18
21 | 13/07/2016 | 7:00:00 a.m. | 373769 | 628584 | 21.5475 | 0 | 314.242 | 25.4 | 769.1 | 1209.1 | 1.0381 | 310.429 | 317.448 | 315.443 | 24.3 | 26.9 | 24.6 | 5.17
20 | 12/07/2016 | 7:00:00 a.m. | 355406 | 627725 | 21.5815 | 0 | 314.67 | 25.4 | 695.6 | 1154.3 | 1.0381 | 310.534 | 318.229 | 315.948 | 24.2 | 27 | 24.7 | 5.19
19 | 11/07/2016 | 7:00:00 a.m. | 338814 | 626950 | 21.5662 | 0 | 316.427 | 25.5 | 335.2 | 1172.9 | 1.038 | 311.95 | 318.39 | 315.884 | 23.3 | 28.8 | 24.8 | 5.18
18 | 10/07/2016 | 7:00:00 a.m. | 330797 | 626578 | 21.7557 | 0 | 314.767 | 25.4 | 674 | 1132.5 | 1.0387 | 311.264 | 318.449 | 317.603 | 24 | 27 | 24 | 5.17
17 | 09/07/2016 | 7:00:00 a.m. | 314757 | 625829 | 21.4327 | 0 | 314.734 | 25.3 | 708.6 | 1148.1 | 1.0379 | 310.437 | 318.137 | 313.624 | 24.1 | 26.9 | 24.5 | 5.18
16 | 08/07/2016 | 7:00:00 a.m. | 297855 | 625040 | 21.5913 | 0 | 314.992 | 25.2 | 672.3 | 1141 | 1.0381 | 310.805 | 317.974 | 316.034 | 24.1 | 27.1 | 24.6 | 5.18
15 | 07/07/2016 | 7:00:00 a.m. | 281789 | 624291 | 21.7103 | 0 | 315.169 | 25.1 | 703.7 | 1204.4 | 1.0384 | 311.244 | 318.314 | 317.453 | 24.1 | 26.4 | 24.4 | 5.19
14 | 06/07/2016 | 7:00:00 a.m. | 265003 | 623509 | 21.7048 | 0 | 315.634 | 25.1 | 662.4 | 1084 | 1.0384 | 312.233 | 318.538 | 317.53 | 24.1 | 26.4 | 24.5 | 5.18
13 | 05/07/2016 | 7:00:00 a.m. | 249202 | 622774 | 21.681 | 0 | 315.832 | 25.1 | 656.3 | 1217.5 | 1.0383 | 311.389 | 319.542 | 317.194 | 23.8 | 26.6 | 24.5 | 5.19
12 | 04/07/2016 | 7:00:00 a.m. | 233562 | 622047 | 21.7254 | 0 | 317.77 | 24.7 | 323.2 | 1091.8 | 1.0385 | 313.817 | 319.688 | 317.537 | 23 | 27.1 | 24.3 | 5.18
11 | 03/07/2016 | 7:00:00 a.m. | 225831 | 621691 | 21.8543 | 0 | 315.827 | 25 | 760.5 | 1186.5 | 1.0389 | 312.159 | 320 | 318.909 | 23.6 | 26.5 | 23.9 | 5.19
10 | 02/07/2016 | 7:00:00 a.m. | 207714 | 620849 | 21.639 | 0 | 315.566 | 25 | 805.4 | 1217.9 | 1.0383 | 312.301 | 319.271 | 316.552 | 23.9 | 26.1 | 24.5 | 5.19
9 | 01/07/2016 | 7:00:00 a.m. | 188504 | 619956 | 21.7588 | 0 | 315.39 | 25 | 791.7 | 1171.6 | 1.0386 | 311.942 | 318.868 | 318.006 | 24 | 26.2 | 24.3 | 5.19