## Mineria Empresarial diario 0731
Data Log
Unit Serial Number: | -1/03/4351006
Meter/Site ID: | 8C175 34327 Min
Drive Rate | 0.1 m³/rev
Number of Logs Stored: | 27
Fault/Alarms Recorded: | Date | Time | Condition
1 | 09/07/2016 | 2:08:48 p.m. | 4 (High Temperature Alarm Occurred)
Log Number | Date | Time | Cor Vol | Unc Vol | Cor Factor | Unc Fault Vol | Average Press | Average Temp | Peak Flow | Batt. Voltage
|  |  | m³ | m³ |  | m³ | PSI | °C | Nm³/H | V
27 | 01/08/2016 | 9:00:00 a.m. | 305933 | 218505 | 6.8959 | 0 | 90.58 | 18.9 | 97.8 | 5.46
26 | 31/07/2016 | 9:00:00 a.m. | 305869 | 218496 | 7.4002 | 0 | 90.106 | 20.8 | 0 | 5.47
25 | 30/07/2016 | 9:00:00 a.m. | 305869 | 218496 | 7.3107 | 0 | 90.116 | 21.8 | 0 | 5.48
24 | 29/07/2016 | 9:00:00 a.m. | 305868 | 218496 | 7.429 | 0 | 90.366 | 21.1 | 0 | 5.46
23 | 28/07/2016 | 9:00:00 a.m. | 305868 | 218496 | 7.5343 | 0 | 89.103 | 19.4 | 89.2 | 5.47
22 | 27/07/2016 | 9:00:00 a.m. | 305241 | 218404 | 6.9667 | 0 | 89.935 | 22.6 | 97 | 5.47
21 | 26/07/2016 | 9:00:00 a.m. | 305166 | 218393 | 7.3659 | 0 | 90.259 | 21.9 | 0 | 5.48
20 | 25/07/2016 | 9:00:00 a.m. | 305166 | 218393 | 7.3616 | 0 | 90.757 | 23.1 | 0 | 5.48
19 | 24/07/2016 | 9:00:00 a.m. | 305166 | 218393 | 7.5016 | 0 | 90.405 | 20.4 | 0 | 5.47
18 | 23/07/2016 | 9:00:00 a.m. | 305166 | 218393 | 7.3317 | 0 | 88.905 | 19.4 | 95.7 | 5.49
17 | 22/07/2016 | 9:00:00 a.m. | 304555 | 218304 | 7.4045 | 0 | 88.822 | 19.3 | 90.7 | 5.47
16 | 21/07/2016 | 9:00:00 a.m. | 303905 | 218209 | 6.8916 | 0 | 88.812 | 19.7 | 96.6 | 5.48
15 | 20/07/2016 | 9:00:00 a.m. | 303199 | 218106 | 6.9214 | 0 | 89.173 | 21.2 | 96.2 | 5.47
14 | 19/07/2016 | 9:00:00 a.m. | 302574 | 218014 | 7.426 | 0 | 90.59 | 20.2 | 0 | 5.49
13 | 18/07/2016 | 9:00:00 a.m. | 302573 | 218014 | 7.4221 | 0 | 91.508 | 21.6 | 0 | 5.48
12 | 17/07/2016 | 9:00:00 a.m. | 302573 | 218014 | 7.5965 | 0 | 90.459 | 17.6 | 95.3 | 5.48
11 | 16/07/2016 | 9:00:00 a.m. | 302299 | 217974 | 7.3859 | 0 | 89.165 | 19.1 | 90.1 | 5.48
10 | 15/07/2016 | 9:00:00 a.m. | 301626 | 217876 | 6.9251 | 0 | 89.289 | 19.3 | 95.6 | 5.48
9 | 14/07/2016 | 9:00:00 a.m. | 300939 | 217776 | 6.9185 | 0 | 89.115 | 19.3 | 96.2 | 5.48
8 | 13/07/2016 | 9:00:00 a.m. | 300274 | 217679 | 7.4223 | 0 | 89.099 | 17.7 | 97.3 | 5.49
7 | 12/07/2016 | 9:00:00 a.m. | 299643 | 217587 | 7.3915 | 0 | 90.842 | 20.3 | 0 | 5.49
6 | 11/07/2016 | 9:00:00 a.m. | 299643 | 217587 | 7.3526 | 0 | 90.489 | 23.2 | 0 | 5.49
5 | 10/07/2016 | 9:00:00 a.m. | 299643 | 217587 | 7.3859 | 0 | 90.464 | 23.8 | 0 | 5.48
4 | 09/07/2016 | 9:00:00 a.m. | 299643 | 217587 | 7.3727 | 0 | 89.366 | 21.4 | 96.6 | 5.49
3 | 08/07/2016 | 9:00:00 a.m. | 299086 | 217506 | 7.3511 | 0 | 89.149 | 21.3 | 96.6 | 5.49
2 | 07/07/2016 | 9:00:00 a.m. | 298483 | 217417 | 7.3836 | 0 | 89.236 | 19.8 | 96.3 | 5.49
1 | 06/07/2016 | 9:00:00 a.m. | 297868 | 217327 | 7.3855 | 0 | 89.415 | 20.9 | 97.3 | 5.49