## Mineria Empresarial horario 073
Data Log
Unit Serial Number: | -1/03/4351006
Meter/Site ID: | 8C175 34327 Min
Drive Rate | 0.1 m³/rev
Number of Logs Stored: | 647
Fault/Alarms Recorded: | Date | Time | Condition
1 | 09/07/2016 | 2:08:48 p.m. | 4 (High Temperature Alarm Occurred)
Log Number | Date | Time | Cor Vol | Unc Vol | Cor Factor | Unc Fault Vol | Average Press | Average Temp | Peak Flow | Batt. Voltage
|  |  | m³ | m³ |  | m³ | PSI | °C | Nm³/H | V
647 | 01/08/2016 | 10:00:00 a.m. | 306019 | 218518 | 6.8624 | 0 | 85.735 | 22.2 | 88.5 | 5.47
646 | 01/08/2016 | 9:00:00 a.m. | 305933 | 218505 | 6.8959 | 0 | 87.151 | 18.6 | 97.8 | 5.46
645 | 01/08/2016 | 8:00:00 a.m. | 305869 | 218496 | 7.4246 | 0 | 90.581 | 14.4 | 0 | 5.46
644 | 01/08/2016 | 7:00:00 a.m. | 305869 | 218496 | 7.4457 | 0 | 90.863 | 14.8 | 0 | 5.46
643 | 01/08/2016 | 6:00:00 a.m. | 305869 | 218496 | 7.4332 | 0 | 90.908 | 15.2 | 0 | 5.46
642 | 01/08/2016 | 5:00:00 a.m. | 305869 | 218496 | 7.4268 | 0 | 91.009 | 15.1 | 0 | 5.46
641 | 01/08/2016 | 4:00:00 a.m. | 305869 | 218496 | 7.4973 | 0 | 91.251 | 15.3 | 0 | 5.47
640 | 01/08/2016 | 3:00:00 a.m. | 305869 | 218496 | 7.4517 | 0 | 91.038 | 15.4 | 0 | 5.47
639 | 01/08/2016 | 2:00:00 a.m. | 305869 | 218496 | 7.4258 | 0 | 90.836 | 15.5 | 0 | 5.46
638 | 01/08/2016 | 1:00:00 a.m. | 305869 | 218496 | 7.3712 | 0 | 90.891 | 15.6 | 0 | 5.47
637 | 01/08/2016 | 12:00:00 a.m. | 305869 | 218496 | 7.4256 | 0 | 91.041 | 15.5 | 0 | 5.47
636 | 31/07/2016 | 11:00:00 p.m. | 305869 | 218496 | 7.432 | 0 | 91.043 | 15.3 | 0 | 5.47
635 | 31/07/2016 | 10:00:00 p.m. | 305869 | 218496 | 7.4443 | 0 | 91.186 | 15.3 | 0 | 5.46
634 | 31/07/2016 | 9:00:00 p.m. | 305869 | 218496 | 7.4596 | 0 | 91.193 | 15.4 | 0 | 5.46
633 | 31/07/2016 | 8:00:00 p.m. | 305869 | 218496 | 7.4476 | 0 | 91.22 | 16 | 0 | 5.48
632 | 31/07/2016 | 7:00:00 p.m. | 305869 | 218496 | 7.4827 | 0 | 91.511 | 16.3 | 0 | 5.48
631 | 31/07/2016 | 6:00:00 p.m. | 305869 | 218496 | 7.456 | 0 | 91.395 | 17 | 0 | 5.47
630 | 31/07/2016 | 5:00:00 p.m. | 305869 | 218496 | 7.3138 | 0 | 90.474 | 26.8 | 0 | 5.49
629 | 31/07/2016 | 4:00:00 p.m. | 305869 | 218496 | 7.0016 | 0 | 89.982 | 28.1 | 0 | 5.5
628 | 31/07/2016 | 3:00:00 p.m. | 305869 | 218496 | 7.0487 | 0 | 90.068 | 27.1 | 0 | 5.5
627 | 31/07/2016 | 2:00:00 p.m. | 305869 | 218496 | 7.0372 | 0 | 90.064 | 27.8 | 0 | 5.49
626 | 31/07/2016 | 1:00:00 p.m. | 305869 | 218496 | 6.9916 | 0 | 89.916 | 29.2 | 0 | 5.49
625 | 31/07/2016 | 12:00:00 p.m. | 305869 | 218496 | 7.0367 | 0 | 89.941 | 26 | 0 | 5.49
624 | 31/07/2016 | 11:00:00 a.m. | 305869 | 218496 | 7.1509 | 0 | 90.168 | 20.9 | 0 | 5.48
623 | 31/07/2016 | 10:00:00 a.m. | 305869 | 218496 | 7.2626 | 0 | 90.198 | 17.6 | 0 | 5.48
622 | 31/07/2016 | 9:00:00 a.m. | 305869 | 218496 | 7.4002 | 0 | 90.202 | 15.2 | 0 | 5.47
621 | 31/07/2016 | 8:00:00 a.m. | 305869 | 218496 | 7.392 | 0 | 90.396 | 15.1 | 0 | 5.46
620 | 31/07/2016 | 7:00:00 a.m. | 305869 | 218496 | 7.3872 | 0 | 90.419 | 15.1 | 0 | 5.47
619 | 31/07/2016 | 6:00:00 a.m. | 305869 | 218496 | 7.4264 | 0 | 90.432 | 15.1 | 0 | 5.47
618 | 31/07/2016 | 5:00:00 a.m. | 305869 | 218496 | 7.432 | 0 | 90.54 | 15.1 | 0 | 5.47
617 | 31/07/2016 | 4:00:00 a.m. | 305869 | 218496 | 7.4069 | 0 | 90.58 | 14.9 | 0 | 5.47
616 | 31/07/2016 | 3:00:00 a.m. | 305869 | 218496 | 7.4002 | 0 | 90.487 | 14.9 | 0 | 5.47
615 | 31/07/2016 | 2:00:00 a.m. | 305869 | 218496 | 7.4106 | 0 | 90.387 | 15.1 | 0 | 5.47
614 | 31/07/2016 | 1:00:00 a.m. | 305869 | 218496 | 7.3824 | 0 | 90.398 | 15.7 | 0 | 5.47
613 | 31/07/2016 | 12:00:00 a.m. | 305869 | 218496 | 7.3624 | 0 | 90.489 | 16.1 | 0 | 5.47
612 | 30/07/2016 | 11:00:00 p.m. | 305869 | 218496 | 7.3635 | 0 | 90.451 | 16 | 0 | 5.47
611 | 30/07/2016 | 10:00:00 p.m. | 305869 | 218496 | 7.3692 | 0 | 90.091 | 15.8 | 0 | 5.47
610 | 30/07/2016 | 9:00:00 p.m. | 305869 | 218496 | 7.3877 | 0 | 90.239 | 15.9 | 0 | 5.48
609 | 30/07/2016 | 8:00:00 p.m. | 305869 | 218496 | 7.3523 | 0 | 90.376 | 16.3 | 0 | 5.47
608 | 30/07/2016 | 7:00:00 p.m. | 305869 | 218496 | 7.3543 | 0 | 90.309 | 18.8 | 0 | 5.47
607 | 30/07/2016 | 6:00:00 p.m. | 305869 | 218496 | 7.2047 | 0 | 90.087 | 26 | 0 | 5.48
606 | 30/07/2016 | 5:00:00 p.m. | 305869 | 218496 | 6.9301 | 0 | 89.683 | 34.9 | 0 | 5.5
605 | 30/07/2016 | 4:00:00 p.m. | 305869 | 218496 | 6.8695 | 0 | 89.628 | 34.6 | 0 | 5.5
604 | 30/07/2016 | 3:00:00 p.m. | 305869 | 218496 | 6.8316 | 0 | 89.682 | 37.2 | 0 | 5.5
603 | 30/07/2016 | 2:00:00 p.m. | 305869 | 218496 | 6.8026 | 0 | 89.533 | 34.6 | 0 | 5.5
602 | 30/07/2016 | 1:00:00 p.m. | 305869 | 218496 | 6.8883 | 0 | 89.532 | 30.4 | 0 | 5.49
601 | 30/07/2016 | 12:00:00 p.m. | 305869 | 218496 | 7.0095 | 0 | 89.374 | 25.7 | 0 | 5.49
600 | 30/07/2016 | 11:00:00 a.m. | 305869 | 218496 | 7.1136 | 0 | 89.41 | 22.6 | 0 | 5.48
599 | 30/07/2016 | 10:00:00 a.m. | 305869 | 218496 | 7.1641 | 0 | 89.822 | 18.1 | 0 | 5.48
598 | 30/07/2016 | 9:00:00 a.m. | 305869 | 218496 | 7.3107 | 0 | 90.073 | 15.1 | 0 | 5.48
597 | 30/07/2016 | 8:00:00 a.m. | 305869 | 218496 | 7.3947 | 0 | 90.211 | 14 | 0 | 5.46
596 | 30/07/2016 | 7:00:00 a.m. | 305869 | 218496 | 7.469 | 0 | 90.079 | 13.8 | 0 | 5.47
595 | 30/07/2016 | 6:00:00 a.m. | 305869 | 218496 | 7.4358 | 0 | 90.073 | 14 | 0 | 5.47
594 | 30/07/2016 | 5:00:00 a.m. | 305869 | 218496 | 7.4159 | 0 | 90.422 | 14.5 | 0 | 5.47
593 | 30/07/2016 | 4:00:00 a.m. | 305869 | 218496 | 7.4119 | 0 | 90.469 | 15.7 | 0 | 5.48
592 | 30/07/2016 | 3:00:00 a.m. | 305869 | 218496 | 7.4345 | 0 | 90.732 | 16.3 | 0 | 5.47
591 | 30/07/2016 | 2:00:00 a.m. | 305869 | 218496 | 7.3729 | 0 | 90.525 | 16.5 | 0 | 5.47
590 | 30/07/2016 | 1:00:00 a.m. | 305869 | 218496 | 7.3782 | 0 | 90.493 | 16.9 | 0 | 5.48
589 | 30/07/2016 | 12:00:00 a.m. | 305869 | 218496 | 7.3622 | 0 | 90.218 | 17.3 | 0 | 5.47
588 | 29/07/2016 | 11:00:00 p.m. | 305869 | 218496 | 7.3349 | 0 | 90.106 | 17.5 | 0 | 5.49
587 | 29/07/2016 | 10:00:00 p.m. | 305869 | 218496 | 7.3061 | 0 | 90.115 | 17.6 | 0 | 5.48
586 | 29/07/2016 | 9:00:00 p.m. | 305869 | 218496 | 7.3341 | 0 | 90.373 | 18.2 | 0 | 5.47
585 | 29/07/2016 | 8:00:00 p.m. | 305869 | 218496 | 7.3007 | 0 | 90.298 | 21 | 0 | 5.48
584 | 29/07/2016 | 7:00:00 p.m. | 305869 | 218496 | 7.1086 | 0 | 89.996 | 27.7 | 0 | 5.5
583 | 29/07/2016 | 6:00:00 p.m. | 305869 | 218496 | 6.9973 | 0 | 89.848 | 32.8 | 0 | 5.5
582 | 29/07/2016 | 5:00:00 p.m. | 305869 | 218496 | 6.9787 | 0 | 90.005 | 29.1 | 0 | 5.49
581 | 29/07/2016 | 4:00:00 p.m. | 305869 | 218496 | 6.9883 | 0 | 89.909 | 31.5 | 0 | 5.5
580 | 29/07/2016 | 3:00:00 p.m. | 305869 | 218496 | 6.8302 | 0 | 89.617 | 35.9 | 0 | 5.5
579 | 29/07/2016 | 2:00:00 p.m. | 305869 | 218496 | 6.826 | 0 | 89.645 | 35.1 | 0 | 5.49
578 | 29/07/2016 | 1:00:00 p.m. | 305868 | 218496 | 6.8913 | 0 | 89.673 | 32.9 | 0 | 5.49
577 | 29/07/2016 | 12:00:00 p.m. | 305868 | 218496 | 6.8886 | 0 | 89.865 | 30.9 | 0 | 5.49
576 | 29/07/2016 | 11:00:00 a.m. | 305868 | 218496 | 7.0621 | 0 | 89.973 | 23.5 | 0 | 5.41
575 | 29/07/2016 | 10:00:00 a.m. | 305868 | 218496 | 7.2613 | 0 | 90.058 | 15.8 | 0 | 5.48
574 | 29/07/2016 | 9:00:00 a.m. | 305868 | 218496 | 7.429 | 0 | 90.556 | 12.3 | 0 | 5.46
573 | 29/07/2016 | 8:00:00 a.m. | 305868 | 218496 | 7.5184 | 0 | 90.807 | 11.4 | 0 | 5.46
572 | 29/07/2016 | 7:00:00 a.m. | 305868 | 218496 | 7.5242 | 0 | 90.932 | 11.7 | 0 | 5.46
571 | 29/07/2016 | 6:00:00 a.m. | 305868 | 218496 | 7.5078 | 0 | 90.578 | 12.2 | 0 | 5.47
570 | 29/07/2016 | 5:00:00 a.m. | 305868 | 218496 | 7.473 | 0 | 90.3 | 12.7 | 0 | 5.46
569 | 29/07/2016 | 4:00:00 a.m. | 305868 | 218496 | 7.4378 | 0 | 90.585 | 13.6 | 0 | 5.47
568 | 29/07/2016 | 3:00:00 a.m. | 305868 | 218496 | 7.4274 | 0 | 90.293 | 14.5 | 0 | 5.46
567 | 29/07/2016 | 2:00:00 a.m. | 305868 | 218496 | 7.3857 | 0 | 90.273 | 15.4 | 0 | 5.47
566 | 29/07/2016 | 1:00:00 a.m. | 305868 | 218496 | 7.3779 | 0 | 90.254 | 15.7 | 0 | 5.47
565 | 29/07/2016 | 12:00:00 a.m. | 305868 | 218496 | 7.369 | 0 | 90.606 | 16.3 | 0 | 5.48
564 | 28/07/2016 | 11:00:00 p.m. | 305868 | 218496 | 7.3727 | 0 | 90.403 | 17.1 | 0 | 5.48
563 | 28/07/2016 | 10:00:00 p.m. | 305868 | 218496 | 7.3529 | 0 | 90.354 | 18.5 | 0 | 5.48
562 | 28/07/2016 | 9:00:00 p.m. | 305868 | 218496 | 7.2828 | 0 | 90.286 | 20.4 | 0 | 5.48
561 | 28/07/2016 | 8:00:00 p.m. | 305868 | 218496 | 7.2318 | 0 | 90.4 | 22.7 | 0 | 5.48
560 | 28/07/2016 | 7:00:00 p.m. | 305868 | 218496 | 7.1846 | 0 | 90.497 | 24.4 | 0 | 5.49
559 | 28/07/2016 | 6:00:00 p.m. | 305868 | 218496 | 7.1378 | 0 | 90.498 | 25.9 | 0 | 5.49
558 | 28/07/2016 | 5:00:00 p.m. | 305868 | 218496 | 7.0869 | 0 | 90.057 | 31 | 0 | 5.5
557 | 28/07/2016 | 4:00:00 p.m. | 305868 | 218496 | 6.9104 | 0 | 90.15 | 35.8 | 0 | 5.51
556 | 28/07/2016 | 3:00:00 p.m. | 305868 | 218496 | 6.769 | 0 | 89.985 | 39.3 | 0 | 5.5
555 | 28/07/2016 | 2:00:00 p.m. | 305868 | 218496 | 6.7963 | 0 | 90.124 | 36.6 | 0 | 5.5
554 | 28/07/2016 | 1:00:00 p.m. | 305868 | 218496 | 6.8751 | 0 | 89.863 | 33.4 | 0 | 5.49
553 | 28/07/2016 | 12:00:00 p.m. | 305868 | 218496 | 6.9591 | 0 | 89.769 | 28.2 | 0 | 5.49
552 | 28/07/2016 | 11:00:00 a.m. | 305868 | 218496 | 7.0626 | 0 | 90.424 | 21.8 | 0 | 5.49
551 | 28/07/2016 | 10:00:00 a.m. | 305868 | 218496 | 7.3686 | 0 | 90.797 | 15.7 | 0 | 5.47
550 | 28/07/2016 | 9:00:00 a.m. | 305868 | 218496 | 7.5343 | 0 | 91.089 | 12.8 | 0 | 5.47
549 | 28/07/2016 | 8:00:00 a.m. | 305868 | 218496 | 7.4775 | 0 | 90.297 | 12.2 | 0 | 5.46
548 | 28/07/2016 | 7:00:00 a.m. | 305868 | 218496 | 7.4606 | 0 | 90.363 | 13 | 0 | 5.47
547 | 28/07/2016 | 6:00:00 a.m. | 305868 | 218496 | 7.426 | 0 | 90.128 | 13.9 | 0 | 5.47
546 | 28/07/2016 | 5:00:00 a.m. | 305868 | 218496 | 7.4181 | 0 | 90.382 | 14.1 | 0 | 5.47
545 | 28/07/2016 | 4:00:00 a.m. | 305868 | 218496 | 7.419 | 0 | 90.352 | 14.1 | 0 | 5.46
544 | 28/07/2016 | 3:00:00 a.m. | 305868 | 218496 | 7.4804 | 0 | 90.49 | 13.9 | 0 | 5.48
543 | 28/07/2016 | 2:00:00 a.m. | 305868 | 218496 | 7.4305 | 0 | 90.422 | 14.4 | 0 | 5.47
542 | 28/07/2016 | 1:00:00 a.m. | 305868 | 218496 | 7.3975 | 0 | 90.419 | 15.3 | 0 | 5.48
541 | 28/07/2016 | 12:00:00 a.m. | 305868 | 218496 | 7.3836 | 0 | 90.486 | 15.6 | 0 | 5.46
540 | 27/07/2016 | 11:00:00 p.m. | 305868 | 218496 | 7.3783 | 0 | 90.189 | 15.2 | 0 | 5.5
539 | 27/07/2016 | 10:00:00 p.m. | 305868 | 218496 | 7.3816 | 0 | 90.174 | 15 | 0 | 5.47
538 | 27/07/2016 | 9:00:00 p.m. | 305868 | 218496 | 7.3731 | 0 | 90.233 | 16.2 | 0 | 5.48
537 | 27/07/2016 | 8:00:00 p.m. | 305868 | 218496 | 7.3682 | 0 | 90.522 | 21 | 0 | 5.49
536 | 27/07/2016 | 7:00:00 p.m. | 305868 | 218496 | 7.1314 | 0 | 90.356 | 26.2 | 0 | 5.49
535 | 27/07/2016 | 6:00:00 p.m. | 305868 | 218496 | 7.1264 | 0 | 90.554 | 28.6 | 2 | 5.51
534 | 27/07/2016 | 5:00:00 p.m. | 305868 | 218496 | 7.0044 | 0 | 87.392 | 27 | 89.2 | 5.51
533 | 27/07/2016 | 4:00:00 p.m. | 305810 | 218487 | 6.823 | 0 | 86.794 | 26.6 | 87.6 | 5.51
532 | 27/07/2016 | 3:00:00 p.m. | 305734 | 218476 | 6.8829 | 0 | 86.278 | 26.5 | 87.2 | 5.51
531 | 27/07/2016 | 2:00:00 p.m. | 305651 | 218464 | 6.825 | 0 | 86.361 | 26.1 | 87.4 | 5.5
530 | 27/07/2016 | 1:00:00 p.m. | 305567 | 218451 | 6.9091 | 0 | 86.648 | 26.2 | 85.8 | 5.5
529 | 27/07/2016 | 12:00:00 p.m. | 305488 | 218440 | 6.8274 | 0 | 85.747 | 24.8 | 87.1 | 5.5
528 | 27/07/2016 | 11:00:00 a.m. | 305403 | 218427 | 6.8285 | 0 | 86.627 | 23.9 | 86.2 | 5.5
527 | 27/07/2016 | 10:00:00 a.m. | 305327 | 218416 | 6.9075 | 0 | 86.175 | 22.7 | 88.1 | 5.48
526 | 27/07/2016 | 9:00:00 a.m. | 305241 | 218404 | 6.9667 | 0 | 86.877 | 19.6 | 97 | 5.47
525 | 27/07/2016 | 8:00:00 a.m. | 305167 | 218393 | 7.4477 | 0 | 90.482 | 14 | 0 | 5.47
524 | 27/07/2016 | 7:00:00 a.m. | 305167 | 218393 | 7.4341 | 0 | 90.143 | 14.4 | 0 | 5.47
523 | 27/07/2016 | 6:00:00 a.m. | 305167 | 218393 | 7.3778 | 0 | 90.259 | 14.5 | 0 | 5.47
522 | 27/07/2016 | 5:00:00 a.m. | 305167 | 218393 | 7.4234 | 0 | 90.467 | 14.7 | 0 | 5.47
521 | 27/07/2016 | 4:00:00 a.m. | 305167 | 218393 | 7.3983 | 0 | 90.23 | 15.3 | 0 | 5.47
520 | 27/07/2016 | 3:00:00 a.m. | 305167 | 218393 | 7.3551 | 0 | 90.348 | 15.9 | 0 | 5.47
519 | 27/07/2016 | 2:00:00 a.m. | 305167 | 218393 | 7.3429 | 0 | 90.285 | 16.3 | 0 | 5.47
518 | 27/07/2016 | 1:00:00 a.m. | 305167 | 218393 | 7.3777 | 0 | 90.416 | 16.5 | 0 | 5.48
517 | 27/07/2016 | 12:00:00 a.m. | 305167 | 218393 | 7.3673 | 0 | 90.557 | 17.1 | 0 | 5.47
516 | 26/07/2016 | 11:00:00 p.m. | 305167 | 218393 | 7.3515 | 0 | 90.856 | 18.4 | 0 | 5.48
515 | 26/07/2016 | 10:00:00 p.m. | 305167 | 218393 | 7.3215 | 0 | 90.55 | 20.5 | 0 | 5.48
514 | 26/07/2016 | 9:00:00 p.m. | 305167 | 218393 | 7.2451 | 0 | 90.288 | 22.9 | 0 | 5.48
513 | 26/07/2016 | 8:00:00 p.m. | 305167 | 218393 | 7.1497 | 0 | 89.86 | 26.3 | 0 | 5.5
512 | 26/07/2016 | 7:00:00 p.m. | 305167 | 218393 | 7.0278 | 0 | 89.906 | 28.7 | 0 | 5.5
511 | 26/07/2016 | 6:00:00 p.m. | 305167 | 218393 | 7.001 | 0 | 89.898 | 31.1 | 0 | 5.5
510 | 26/07/2016 | 5:00:00 p.m. | 305167 | 218393 | 6.9458 | 0 | 89.854 | 33.9 | 0 | 5.5
509 | 26/07/2016 | 4:00:00 p.m. | 305167 | 218393 | 6.8935 | 0 | 89.808 | 33.6 | 0 | 5.51
508 | 26/07/2016 | 3:00:00 p.m. | 305167 | 218393 | 6.8449 | 0 | 89.827 | 35.1 | 0 | 5.51
507 | 26/07/2016 | 2:00:00 p.m. | 305167 | 218393 | 6.8349 | 0 | 89.571 | 33.8 | 0 | 5.5
506 | 26/07/2016 | 1:00:00 p.m. | 305166 | 218393 | 6.9258 | 0 | 89.522 | 30.2 | 0 | 5.48
505 | 26/07/2016 | 12:00:00 p.m. | 305166 | 218393 | 6.9281 | 0 | 89.471 | 29.3 | 0 | 5.5
504 | 26/07/2016 | 11:00:00 a.m. | 305166 | 218393 | 7.0551 | 0 | 89.395 | 22.1 | 0 | 5.49
503 | 26/07/2016 | 10:00:00 a.m. | 305166 | 218393 | 7.2089 | 0 | 89.568 | 17.6 | 0 | 5.49
502 | 26/07/2016 | 9:00:00 a.m. | 305166 | 218393 | 7.3659 | 0 | 90.116 | 14.9 | 0 | 5.48
501 | 26/07/2016 | 8:00:00 a.m. | 305166 | 218393 | 7.3892 | 0 | 90.306 | 14.9 | 0 | 5.47
500 | 26/07/2016 | 7:00:00 a.m. | 305166 | 218393 | 7.4292 | 0 | 90.554 | 15.5 | 0 | 5.47
499 | 26/07/2016 | 6:00:00 a.m. | 305166 | 218393 | 7.3744 | 0 | 90.673 | 15.7 | 0 | 5.47
498 | 26/07/2016 | 5:00:00 a.m. | 305166 | 218393 | 7.4334 | 0 | 90.564 | 15.5 | 0 | 5.47
497 | 26/07/2016 | 4:00:00 a.m. | 305166 | 218393 | 7.3849 | 0 | 90.46 | 15.6 | 0 | 5.47
496 | 26/07/2016 | 3:00:00 a.m. | 305166 | 218393 | 7.39 | 0 | 90.511 | 16 | 0 | 5.48
495 | 26/07/2016 | 2:00:00 a.m. | 305166 | 218393 | 7.3637 | 0 | 90.458 | 16.1 | 0 | 5.47
494 | 26/07/2016 | 1:00:00 a.m. | 305166 | 218393 | 7.3531 | 0 | 90.421 | 16.5 | 0 | 5.48
493 | 26/07/2016 | 12:00:00 a.m. | 305166 | 218393 | 7.3484 | 0 | 90.442 | 16.5 | 0 | 5.48
492 | 25/07/2016 | 11:00:00 p.m. | 305166 | 218393 | 7.3933 | 0 | 90.269 | 16.7 | 0 | 5.47
491 | 25/07/2016 | 10:00:00 p.m. | 305166 | 218393 | 7.3417 | 0 | 90.234 | 18.3 | 0 | 5.48
490 | 25/07/2016 | 9:00:00 p.m. | 305166 | 218393 | 7.2847 | 0 | 90.321 | 19.5 | 0 | 5.48
489 | 25/07/2016 | 8:00:00 p.m. | 305166 | 218393 | 7.2797 | 0 | 90.504 | 19.6 | 0 | 5.48
488 | 25/07/2016 | 7:00:00 p.m. | 305166 | 218393 | 7.2817 | 0 | 90.613 | 18.8 | 0 | 5.52
487 | 25/07/2016 | 6:00:00 p.m. | 305166 | 218393 | 7.3573 | 0 | 90.39 | 24.8 | 0 | 5.5
486 | 25/07/2016 | 5:00:00 p.m. | 305166 | 218393 | 6.887 | 0 | 89.959 | 35.9 | 0 | 5.51
485 | 25/07/2016 | 4:00:00 p.m. | 305166 | 218393 | 6.7947 | 0 | 89.969 | 37.6 | 0 | 5.51
484 | 25/07/2016 | 3:00:00 p.m. | 305166 | 218393 | 6.8086 | 0 | 90.037 | 38.1 | 0 | 5.5
483 | 25/07/2016 | 2:00:00 p.m. | 305166 | 218393 | 6.7961 | 0 | 89.692 | 37.7 | 0 | 5.5
482 | 25/07/2016 | 1:00:00 p.m. | 305166 | 218393 | 6.7903 | 0 | 89.648 | 34.3 | 0 | 5.5
481 | 25/07/2016 | 12:00:00 p.m. | 305166 | 218393 | 6.9909 | 0 | 90.115 | 27.7 | 0 | 5.49
480 | 25/07/2016 | 11:00:00 a.m. | 305166 | 218393 | 7.0791 | 0 | 89.961 | 22.9 | 0 | 5.5
479 | 25/07/2016 | 10:00:00 a.m. | 305166 | 218393 | 7.253 | 0 | 90.009 | 16.8 | 0 | 5.49
478 | 25/07/2016 | 9:00:00 a.m. | 305166 | 218393 | 7.3616 | 0 | 90.554 | 13.9 | 0 | 5.48
477 | 25/07/2016 | 8:00:00 a.m. | 305166 | 218393 | 7.5111 | 0 | 90.495 | 13.5 | 0 | 5.48
476 | 25/07/2016 | 7:00:00 a.m. | 305166 | 218393 | 7.4184 | 0 | 90.319 | 14 | 0 | 5.47
475 | 25/07/2016 | 6:00:00 a.m. | 305166 | 218393 | 7.4323 | 0 | 90.881 | 14 | 0 | 5.47
474 | 25/07/2016 | 5:00:00 a.m. | 305166 | 218393 | 7.4724 | 0 | 90.777 | 14.7 | 0 | 5.48
473 | 25/07/2016 | 4:00:00 a.m. | 305166 | 218393 | 7.3977 | 0 | 90.463 | 15.4 | 0 | 5.47
472 | 25/07/2016 | 3:00:00 a.m. | 305166 | 218393 | 7.3754 | 0 | 90.684 | 15.6 | 0 | 5.48
471 | 25/07/2016 | 2:00:00 a.m. | 305166 | 218393 | 7.458 | 0 | 90.609 | 16.9 | 0 | 5.48
470 | 25/07/2016 | 1:00:00 a.m. | 305166 | 218393 | 7.4029 | 0 | 90.867 | 17.7 | 0 | 5.48
469 | 25/07/2016 | 12:00:00 a.m. | 305166 | 218393 | 7.3055 | 0 | 90.547 | 18 | 0 | 5.48
468 | 24/07/2016 | 11:00:00 p.m. | 305166 | 218393 | 7.4033 | 0 | 91.184 | 18.9 | 0 | 5.48
467 | 24/07/2016 | 10:00:00 p.m. | 305166 | 218393 | 7.3236 | 0 | 91.056 | 20.1 | 0 | 5.48
466 | 24/07/2016 | 9:00:00 p.m. | 305166 | 218393 | 7.3466 | 0 | 91.129 | 21.5 | 0 | 5.48
465 | 24/07/2016 | 8:00:00 p.m. | 305166 | 218393 | 7.2948 | 0 | 91.095 | 24.4 | 0 | 5.5
464 | 24/07/2016 | 7:00:00 p.m. | 305166 | 218393 | 7.0872 | 0 | 90.86 | 29.8 | 0 | 5.5
463 | 24/07/2016 | 6:00:00 p.m. | 305166 | 218393 | 6.9708 | 0 | 90.708 | 34.9 | 0 | 5.51
462 | 24/07/2016 | 5:00:00 p.m. | 305166 | 218393 | 6.8812 | 0 | 90.621 | 36.5 | 0 | 5.51
461 | 24/07/2016 | 4:00:00 p.m. | 305166 | 218393 | 6.863 | 0 | 90.79 | 36 | 0 | 5.51
460 | 24/07/2016 | 3:00:00 p.m. | 305166 | 218393 | 6.8777 | 0 | 90.706 | 37.1 | 0 | 5.51
459 | 24/07/2016 | 2:00:00 p.m. | 305166 | 218393 | 6.8813 | 0 | 90.726 | 37.1 | 0 | 5.51
458 | 24/07/2016 | 1:00:00 p.m. | 305166 | 218393 | 6.8705 | 0 | 90.596 | 35.6 | 0 | 5.51
457 | 24/07/2016 | 12:00:00 p.m. | 305166 | 218393 | 6.9207 | 0 | 90.661 | 31.4 | 0 | 5.5
456 | 24/07/2016 | 11:00:00 a.m. | 305166 | 218393 | 7.0882 | 0 | 90.808 | 22.7 | 0 | 5.49
455 | 24/07/2016 | 10:00:00 a.m. | 305166 | 218393 | 7.3658 | 0 | 91.036 | 15.3 | 0 | 5.49
454 | 24/07/2016 | 9:00:00 a.m. | 305166 | 218393 | 7.5016 | 0 | 91.202 | 12.4 | 0 | 5.47
453 | 24/07/2016 | 8:00:00 a.m. | 305166 | 218393 | 7.5355 | 0 | 91.1 | 11.3 | 0 | 5.47
452 | 24/07/2016 | 7:00:00 a.m. | 305166 | 218393 | 7.5529 | 0 | 91.112 | 11.5 | 0 | 5.47
451 | 24/07/2016 | 6:00:00 a.m. | 305166 | 218393 | 7.5025 | 0 | 90.606 | 11.9 | 0 | 5.47
450 | 24/07/2016 | 5:00:00 a.m. | 305166 | 218393 | 7.4985 | 0 | 90.916 | 12.5 | 0 | 5.47
449 | 24/07/2016 | 4:00:00 a.m. | 305166 | 218393 | 7.5208 | 0 | 90.554 | 13.2 | 0 | 5.46
448 | 24/07/2016 | 3:00:00 a.m. | 305166 | 218393 | 7.4433 | 0 | 90.69 | 14 | 0 | 5.47
447 | 24/07/2016 | 2:00:00 a.m. | 305166 | 218393 | 7.4112 | 0 | 90.59 | 14.8 | 0 | 5.47
446 | 24/07/2016 | 1:00:00 a.m. | 305166 | 218393 | 7.3872 | 0 | 90.536 | 15.8 | 0 | 5.47
445 | 24/07/2016 | 12:00:00 a.m. | 305166 | 218393 | 7.3609 | 0 | 90.551 | 16.2 | 0 | 5.48
444 | 23/07/2016 | 11:00:00 p.m. | 305166 | 218393 | 7.3646 | 0 | 90.57 | 16.6 | 0 | 5.49
443 | 23/07/2016 | 10:00:00 p.m. | 305166 | 218393 | 7.3462 | 0 | 90.72 | 17.4 | 0 | 5.48
442 | 23/07/2016 | 9:00:00 p.m. | 305166 | 218393 | 7.351 | 0 | 90.379 | 18.6 | 0 | 5.48
441 | 23/07/2016 | 8:00:00 p.m. | 305166 | 218393 | 7.2917 | 0 | 90.393 | 19.1 | 0 | 5.49
440 | 23/07/2016 | 7:00:00 p.m. | 305166 | 218393 | 7.2894 | 0 | 90.327 | 20.5 | 0 | 5.5
439 | 23/07/2016 | 6:00:00 p.m. | 305166 | 218393 | 7.1524 | 0 | 90.167 | 28.5 | 0 | 5.5
438 | 23/07/2016 | 5:00:00 p.m. | 305166 | 218393 | 6.9591 | 0 | 89.946 | 32.8 | 0 | 5.51
437 | 23/07/2016 | 4:00:00 p.m. | 305166 | 218393 | 6.8844 | 0 | 90.091 | 35.3 | 0 | 5.51
436 | 23/07/2016 | 3:00:00 p.m. | 305166 | 218393 | 6.8474 | 0 | 90.042 | 36.7 | 0 | 5.5
435 | 23/07/2016 | 2:00:00 p.m. | 305166 | 218393 | 6.8438 | 0 | 89.76 | 33.9 | 0 | 5.51
434 | 23/07/2016 | 1:00:00 p.m. | 305166 | 218393 | 6.9204 | 0 | 89.734 | 30.4 | 0 | 5.5
433 | 23/07/2016 | 12:00:00 p.m. | 305166 | 218393 | 6.9912 | 0 | 89.821 | 29.1 | 0 | 5.51
432 | 23/07/2016 | 11:00:00 a.m. | 305166 | 218393 | 7.0557 | 0 | 89.848 | 21.6 | 0 | 5.49
431 | 23/07/2016 | 10:00:00 a.m. | 305166 | 218393 | 7.3013 | 0 | 90.055 | 16.6 | 0 | 5.5
430 | 23/07/2016 | 9:00:00 a.m. | 305166 | 218393 | 7.3317 | 0 | 90.107 | 15.3 | 0 | 5.49
429 | 23/07/2016 | 8:00:00 a.m. | 305166 | 218393 | 7.3984 | 0 | 90.103 | 14.9 | 0 | 5.47
428 | 23/07/2016 | 7:00:00 a.m. | 305166 | 218393 | 7.3652 | 0 | 90.203 | 15.5 | 0 | 5.49
427 | 23/07/2016 | 6:00:00 a.m. | 305166 | 218393 | 7.3689 | 0 | 90.141 | 15.6 | 0 | 5.47
426 | 23/07/2016 | 5:00:00 a.m. | 305166 | 218393 | 7.3676 | 0 | 90.227 | 15.7 | 0 | 5.48
425 | 23/07/2016 | 4:00:00 a.m. | 305166 | 218393 | 7.3755 | 0 | 90.151 | 15.9 | 0 | 5.47
424 | 23/07/2016 | 3:00:00 a.m. | 305166 | 218393 | 7.3631 | 0 | 90.117 | 15.8 | 0 | 5.47
423 | 23/07/2016 | 2:00:00 a.m. | 305166 | 218393 | 7.35 | 0 | 90.201 | 15.8 | 0 | 5.47
422 | 23/07/2016 | 1:00:00 a.m. | 305166 | 218393 | 7.3731 | 0 | 90.292 | 15.9 | 0 | 5.47
421 | 23/07/2016 | 12:00:00 a.m. | 305166 | 218393 | 7.3642 | 0 | 90.287 | 16.2 | 0 | 5.47
420 | 22/07/2016 | 11:00:00 p.m. | 305166 | 218393 | 7.3435 | 0 | 90.323 | 16.6 | 0 | 5.48
419 | 22/07/2016 | 10:00:00 p.m. | 305166 | 218393 | 7.357 | 0 | 90.247 | 17.3 | 0 | 5.48
418 | 22/07/2016 | 9:00:00 p.m. | 305166 | 218393 | 7.3171 | 0 | 90.296 | 18.4 | 0 | 5.48
417 | 22/07/2016 | 8:00:00 p.m. | 305166 | 218393 | 7.2774 | 0 | 90.117 | 19 | 0 | 5.48
416 | 22/07/2016 | 7:00:00 p.m. | 305166 | 218393 | 7.2715 | 0 | 90.253 | 20.4 | 0 | 5.5
415 | 22/07/2016 | 6:00:00 p.m. | 305166 | 218393 | 7.1967 | 0 | 89.9 | 27 | 1.9 | 5.5
414 | 22/07/2016 | 5:00:00 p.m. | 305166 | 218393 | 6.9491 | 0 | 87.215 | 27 | 86.7 | 5.51
413 | 22/07/2016 | 4:00:00 p.m. | 305111 | 218385 | 6.8488 | 0 | 85.677 | 25.4 | 88.1 | 5.51
412 | 22/07/2016 | 3:00:00 p.m. | 305025 | 218372 | 6.792 | 0 | 85.567 | 25.7 | 88.8 | 5.49
411 | 22/07/2016 | 2:00:00 p.m. | 304937 | 218360 | 6.7571 | 0 | 85.653 | 25.3 | 88.6 | 5.5
410 | 22/07/2016 | 1:00:00 p.m. | 304852 | 218347 | 6.8209 | 0 | 86.355 | 24.3 | 87 | 5.5
409 | 22/07/2016 | 12:00:00 p.m. | 304772 | 218335 | 6.8619 | 0 | 86.182 | 23.2 | 88 | 5.49
408 | 22/07/2016 | 11:00:00 a.m. | 304687 | 218323 | 6.8926 | 0 | 86.305 | 22.5 | 90.2 | 5.49
407 | 22/07/2016 | 10:00:00 a.m. | 304602 | 218311 | 6.9084 | 0 | 87.793 | 17.6 | 95.7 | 5.48
406 | 22/07/2016 | 9:00:00 a.m. | 304555 | 218304 | 7.4045 | 0 | 90.176 | 14.1 | 0 | 5.47
405 | 22/07/2016 | 8:00:00 a.m. | 304555 | 218304 | 7.4219 | 0 | 90.239 | 13.8 | 0 | 5.47
404 | 22/07/2016 | 7:00:00 a.m. | 304555 | 218304 | 7.415 | 0 | 90.173 | 13.9 | 0 | 5.48
403 | 22/07/2016 | 6:00:00 a.m. | 304555 | 218304 | 7.4127 | 0 | 90.072 | 14 | 0 | 5.48
402 | 22/07/2016 | 5:00:00 a.m. | 304555 | 218304 | 7.3988 | 0 | 90.111 | 14.2 | 0 | 5.47
401 | 22/07/2016 | 4:00:00 a.m. | 304555 | 218304 | 7.4043 | 0 | 90.135 | 14.7 | 0 | 5.47
400 | 22/07/2016 | 3:00:00 a.m. | 304555 | 218304 | 7.3762 | 0 | 90.205 | 15.1 | 0 | 5.47
399 | 22/07/2016 | 2:00:00 a.m. | 304555 | 218304 | 7.3984 | 0 | 90.174 | 15.9 | 0 | 5.48
398 | 22/07/2016 | 1:00:00 a.m. | 304555 | 218304 | 7.3351 | 0 | 90.321 | 16.9 | 0 | 5.49
397 | 22/07/2016 | 12:00:00 a.m. | 304555 | 218304 | 7.3306 | 0 | 90.294 | 17.4 | 0 | 5.47
396 | 21/07/2016 | 11:00:00 p.m. | 304555 | 218304 | 7.3132 | 0 | 90.396 | 17.7 | 0 | 5.48
395 | 21/07/2016 | 10:00:00 p.m. | 304555 | 218304 | 7.3194 | 0 | 90.149 | 18.4 | 0 | 5.49
394 | 21/07/2016 | 9:00:00 p.m. | 304555 | 218304 | 7.2639 | 0 | 89.891 | 19.2 | 0 | 5.48
393 | 21/07/2016 | 8:00:00 p.m. | 304555 | 218304 | 7.2721 | 0 | 90.032 | 19.8 | 0 | 5.49
392 | 21/07/2016 | 7:00:00 p.m. | 304555 | 218304 | 7.238 | 0 | 90.109 | 19.7 | 0 | 5.49
391 | 21/07/2016 | 6:00:00 p.m. | 304555 | 218304 | 7.2739 | 0 | 90.262 | 22.3 | 1.9 | 5.49
390 | 21/07/2016 | 5:00:00 p.m. | 304555 | 218304 | 7.1524 | 0 | 87.67 | 24.1 | 86.7 | 5.5
389 | 21/07/2016 | 4:00:00 p.m. | 304502 | 218296 | 6.8585 | 0 | 86.112 | 23.9 | 88.7 | 5.49
388 | 21/07/2016 | 3:00:00 p.m. | 304417 | 218284 | 6.8651 | 0 | 85.701 | 25.3 | 88.3 | 5.49
387 | 21/07/2016 | 2:00:00 p.m. | 304330 | 218271 | 6.7504 | 0 | 85.517 | 26.2 | 89.6 | 5.5
386 | 21/07/2016 | 1:00:00 p.m. | 304242 | 218258 | 6.7325 | 0 | 85.372 | 25.6 | 89.9 | 5.5
385 | 21/07/2016 | 12:00:00 p.m. | 304154 | 218245 | 6.8034 | 0 | 85.608 | 24.7 | 89.9 | 5.5
384 | 21/07/2016 | 11:00:00 a.m. | 304065 | 218232 | 6.8134 | 0 | 85.796 | 23.6 | 90.7 | 5.5
383 | 21/07/2016 | 10:00:00 a.m. | 303976 | 218219 | 6.8918 | 0 | 87.213 | 22.1 | 89.6 | 5.49
382 | 21/07/2016 | 9:00:00 a.m. | 303905 | 218209 | 6.8916 | 0 | 88.339 | 16.5 | 96.6 | 5.48
381 | 21/07/2016 | 8:00:00 a.m. | 303865 | 218203 | 7.4277 | 0 | 90.266 | 13.8 | 0 | 5.47
380 | 21/07/2016 | 7:00:00 a.m. | 303865 | 218203 | 7.3988 | 0 | 90.121 | 13.9 | 0 | 5.47
379 | 21/07/2016 | 6:00:00 a.m. | 303865 | 218203 | 7.3906 | 0 | 90.121 | 14.6 | 0 | 5.47
378 | 21/07/2016 | 5:00:00 a.m. | 303865 | 218203 | 7.3915 | 0 | 90.315 | 15.2 | 0 | 5.48
377 | 21/07/2016 | 4:00:00 a.m. | 303865 | 218203 | 7.3847 | 0 | 90.401 | 15 | 0 | 5.49
376 | 21/07/2016 | 3:00:00 a.m. | 303865 | 218203 | 7.4142 | 0 | 90.468 | 14.6 | 0 | 5.48
375 | 21/07/2016 | 2:00:00 a.m. | 303865 | 218203 | 7.4456 | 0 | 90.408 | 14.8 | 0 | 5.49
374 | 21/07/2016 | 1:00:00 a.m. | 303865 | 218203 | 7.4178 | 0 | 90.365 | 15.7 | 0 | 5.48
373 | 21/07/2016 | 12:00:00 a.m. | 303865 | 218203 | 7.403 | 0 | 90.447 | 16.3 | 0 | 5.48
372 | 20/07/2016 | 11:00:00 p.m. | 303865 | 218203 | 7.3617 | 0 | 90.525 | 17.4 | 0 | 5.49
371 | 20/07/2016 | 10:00:00 p.m. | 303865 | 218203 | 7.2934 | 0 | 90.44 | 19 | 0 | 5.48
370 | 20/07/2016 | 9:00:00 p.m. | 303865 | 218203 | 7.2574 | 0 | 90.279 | 20.9 | 0 | 5.48
369 | 20/07/2016 | 8:00:00 p.m. | 303865 | 218203 | 7.2168 | 0 | 90.211 | 21.9 | 0 | 5.49
368 | 20/07/2016 | 7:00:00 p.m. | 303865 | 218203 | 7.1597 | 0 | 90.031 | 23.2 | 0 | 5.49
367 | 20/07/2016 | 6:00:00 p.m. | 303865 | 218203 | 7.0408 | 0 | 89.873 | 26.3 | 2 | 5.49
366 | 20/07/2016 | 5:00:00 p.m. | 303865 | 218203 | 7.13 | 0 | 87.583 | 23.2 | 89.1 | 5.49
365 | 20/07/2016 | 4:00:00 p.m. | 303808 | 218195 | 6.8946 | 0 | 86.056 | 24.4 | 88.1 | 5.5
364 | 20/07/2016 | 3:00:00 p.m. | 303721 | 218182 | 6.8185 | 0 | 86.013 | 25.3 | 88.3 | 5.5
363 | 20/07/2016 | 2:00:00 p.m. | 303634 | 218169 | 6.7998 | 0 | 85.702 | 25.4 | 89 | 5.51
362 | 20/07/2016 | 1:00:00 p.m. | 303547 | 218156 | 6.8067 | 0 | 85.704 | 25.1 | 88.8 | 5.51
361 | 20/07/2016 | 12:00:00 p.m. | 303459 | 218144 | 6.7943 | 0 | 85.885 | 25.1 | 89 | 5.5
360 | 20/07/2016 | 11:00:00 a.m. | 303372 | 218131 | 6.8398 | 0 | 85.735 | 23.8 | 89.4 | 5.5
359 | 20/07/2016 | 10:00:00 a.m. | 303284 | 218118 | 6.8567 | 0 | 86.186 | 22.3 | 87.9 | 5.48
358 | 20/07/2016 | 9:00:00 a.m. | 303199 | 218106 | 6.9214 | 0 | 88.101 | 16.5 | 96.2 | 5.47
357 | 20/07/2016 | 8:00:00 a.m. | 303150 | 218098 | 7.5284 | 0 | 90.832 | 12.5 | 0 | 5.48
356 | 20/07/2016 | 7:00:00 a.m. | 303150 | 218098 | 7.4707 | 0 | 90.478 | 13.3 | 0 | 5.49
355 | 20/07/2016 | 6:00:00 a.m. | 303150 | 218098 | 7.4448 | 0 | 90.456 | 13.7 | 0 | 5.47
354 | 20/07/2016 | 5:00:00 a.m. | 303150 | 218098 | 7.437 | 0 | 90.393 | 14.1 | 0 | 5.49
353 | 20/07/2016 | 4:00:00 a.m. | 303150 | 218098 | 7.4147 | 0 | 90.685 | 14.3 | 0 | 5.47
352 | 20/07/2016 | 3:00:00 a.m. | 303150 | 218098 | 7.4221 | 0 | 90.547 | 15.2 | 0 | 5.48
351 | 20/07/2016 | 2:00:00 a.m. | 303150 | 218098 | 7.392 | 0 | 90.647 | 16.1 | 0 | 5.48
350 | 20/07/2016 | 1:00:00 a.m. | 303150 | 218098 | 7.3687 | 0 | 90.487 | 17.1 | 0 | 5.48
349 | 20/07/2016 | 12:00:00 a.m. | 303150 | 218098 | 7.3393 | 0 | 90.473 | 17.9 | 0 | 5.49
348 | 19/07/2016 | 11:00:00 p.m. | 303150 | 218098 | 7.3202 | 0 | 90.561 | 19.2 | 0 | 5.49
347 | 19/07/2016 | 10:00:00 p.m. | 303150 | 218098 | 7.3078 | 0 | 90.688 | 21.6 | 0 | 5.49
346 | 19/07/2016 | 9:00:00 p.m. | 303150 | 218098 | 7.1874 | 0 | 90.362 | 24.9 | 0 | 5.5
345 | 19/07/2016 | 8:00:00 p.m. | 303150 | 218098 | 7.0815 | 0 | 90.355 | 28.9 | 0 | 5.51
344 | 19/07/2016 | 7:00:00 p.m. | 303150 | 218098 | 6.9142 | 0 | 90.116 | 32.5 | 0 | 5.51
343 | 19/07/2016 | 6:00:00 p.m. | 303150 | 218098 | 6.8804 | 0 | 89.912 | 33.3 | 1.9 | 5.52
342 | 19/07/2016 | 5:00:00 p.m. | 303150 | 218098 | 6.9751 | 0 | 87.371 | 26.7 | 89.6 | 5.51
341 | 19/07/2016 | 4:00:00 p.m. | 303092 | 218090 | 6.8079 | 0 | 86.085 | 26.2 | 88.2 | 5.51
340 | 19/07/2016 | 3:00:00 p.m. | 303005 | 218077 | 6.7957 | 0 | 86.244 | 26 | 87.6 | 5.52
339 | 19/07/2016 | 2:00:00 p.m. | 302920 | 218065 | 6.8411 | 0 | 86.02 | 26.3 | 88.3 | 5.51
338 | 19/07/2016 | 1:00:00 p.m. | 302834 | 218052 | 6.7595 | 0 | 85.979 | 25.9 | 88 | 5.51
337 | 19/07/2016 | 12:00:00 p.m. | 302748 | 218039 | 6.8283 | 0 | 86.852 | 25.1 | 88.5 | 5.51
336 | 19/07/2016 | 11:00:00 a.m. | 302674 | 218029 | 6.9294 | 0 | 87.513 | 23.3 | 89.3 | 5.5
335 | 19/07/2016 | 10:00:00 a.m. | 302608 | 218019 | 7.061 | 0 | 88.993 | 18.3 | 95.7 | 5.49
334 | 19/07/2016 | 9:00:00 a.m. | 302574 | 218014 | 7.426 | 0 | 90.522 | 14.4 | 0 | 5.49
333 | 19/07/2016 | 8:00:00 a.m. | 302574 | 218014 | 7.4482 | 0 | 90.6 | 14.3 | 0 | 5.48
332 | 19/07/2016 | 7:00:00 a.m. | 302574 | 218014 | 7.4386 | 0 | 90.607 | 15.2 | 0 | 5.48
331 | 19/07/2016 | 6:00:00 a.m. | 302574 | 218014 | 7.3553 | 0 | 90.633 | 15.6 | 0 | 5.48
330 | 19/07/2016 | 5:00:00 a.m. | 302574 | 218014 | 7.3608 | 0 | 90.469 | 15.7 | 0 | 5.48
329 | 19/07/2016 | 4:00:00 a.m. | 302574 | 218014 | 7.3833 | 0 | 90.638 | 15.9 | 0 | 5.48
328 | 19/07/2016 | 3:00:00 a.m. | 302574 | 218014 | 7.3891 | 0 | 90.686 | 16 | 0 | 5.48
327 | 19/07/2016 | 2:00:00 a.m. | 302574 | 218014 | 7.3824 | 0 | 90.587 | 16.3 | 0 | 5.48
326 | 19/07/2016 | 1:00:00 a.m. | 302574 | 218014 | 7.393 | 0 | 90.608 | 16.4 | 0 | 5.48
325 | 19/07/2016 | 12:00:00 a.m. | 302574 | 218014 | 7.3508 | 0 | 90.504 | 16.7 | 0 | 5.48
324 | 18/07/2016 | 11:00:00 p.m. | 302574 | 218014 | 7.3673 | 0 | 90.573 | 16.9 | 0 | 5.48
323 | 18/07/2016 | 10:00:00 p.m. | 302574 | 218014 | 7.3451 | 0 | 90.372 | 17.5 | 0 | 5.48
322 | 18/07/2016 | 9:00:00 p.m. | 302574 | 218014 | 7.3005 | 0 | 90.352 | 18.1 | 0 | 5.48
321 | 18/07/2016 | 8:00:00 p.m. | 302574 | 218014 | 7.3267 | 0 | 90.357 | 18.5 | 0 | 5.5
320 | 18/07/2016 | 7:00:00 p.m. | 302574 | 218014 | 7.3131 | 0 | 90.634 | 19.2 | 0 | 5.48
319 | 18/07/2016 | 6:00:00 p.m. | 302574 | 218014 | 7.2193 | 0 | 90.531 | 25.4 | 0 | 5.5
318 | 18/07/2016 | 5:00:00 p.m. | 302574 | 218014 | 7.1463 | 0 | 90.721 | 23.6 | 0 | 5.5
317 | 18/07/2016 | 4:00:00 p.m. | 302574 | 218014 | 7.1337 | 0 | 90.475 | 31.2 | 0 | 5.51
316 | 18/07/2016 | 3:00:00 p.m. | 302574 | 218014 | 6.9353 | 0 | 90.218 | 34.9 | 0 | 5.51
315 | 18/07/2016 | 2:00:00 p.m. | 302574 | 218014 | 6.8729 | 0 | 90.44 | 35.3 | 0 | 5.51
314 | 18/07/2016 | 1:00:00 p.m. | 302573 | 218014 | 6.8921 | 0 | 90.553 | 32 | 0 | 5.51
313 | 18/07/2016 | 12:00:00 p.m. | 302573 | 218014 | 7.1071 | 0 | 90.869 | 22.8 | 0 | 5.5
312 | 18/07/2016 | 11:00:00 a.m. | 302573 | 218014 | 7.3471 | 0 | 91.142 | 17.8 | 0 | 5.48
311 | 18/07/2016 | 10:00:00 a.m. | 302573 | 218014 | 7.424 | 0 | 91.065 | 15.9 | 0 | 5.48
310 | 18/07/2016 | 9:00:00 a.m. | 302573 | 218014 | 7.4221 | 0 | 91.346 | 14.8 | 0 | 5.48
309 | 18/07/2016 | 8:00:00 a.m. | 302573 | 218014 | 7.5124 | 0 | 91.911 | 14.5 | 0 | 5.48
308 | 18/07/2016 | 7:00:00 a.m. | 302573 | 218014 | 7.5377 | 0 | 91.835 | 14.1 | 0 | 5.48
307 | 18/07/2016 | 6:00:00 a.m. | 302573 | 218014 | 7.4844 | 0 | 91.43 | 14.1 | 0 | 5.48
306 | 18/07/2016 | 5:00:00 a.m. | 302573 | 218014 | 7.4763 | 0 | 91.382 | 14.9 | 0 | 5.49
305 | 18/07/2016 | 4:00:00 a.m. | 302573 | 218014 | 7.4893 | 0 | 91.445 | 15.8 | 0 | 5.48
304 | 18/07/2016 | 3:00:00 a.m. | 302573 | 218014 | 7.516 | 0 | 91.771 | 16.4 | 0 | 5.48
303 | 18/07/2016 | 2:00:00 a.m. | 302573 | 218014 | 7.4532 | 0 | 91.638 | 16.6 | 0 | 5.48
302 | 18/07/2016 | 1:00:00 a.m. | 302573 | 218014 | 7.4445 | 0 | 91.78 | 16.7 | 0 | 5.48
301 | 18/07/2016 | 12:00:00 a.m. | 302573 | 218014 | 7.4556 | 0 | 91.713 | 16.8 | 0 | 5.49
300 | 17/07/2016 | 11:00:00 p.m. | 302573 | 218014 | 7.4596 | 0 | 91.939 | 17 | 0 | 5.48
299 | 17/07/2016 | 10:00:00 p.m. | 302573 | 218014 | 7.4569 | 0 | 91.879 | 17.5 | 0 | 5.49
298 | 17/07/2016 | 9:00:00 p.m. | 302573 | 218014 | 7.4274 | 0 | 91.997 | 19.3 | 0 | 5.49
297 | 17/07/2016 | 8:00:00 p.m. | 302573 | 218014 | 7.3183 | 0 | 91.53 | 23.6 | 0 | 5.5
296 | 17/07/2016 | 7:00:00 p.m. | 302573 | 218014 | 7.2097 | 0 | 91.291 | 28.5 | 0 | 5.51
295 | 17/07/2016 | 6:00:00 p.m. | 302573 | 218014 | 7.0898 | 0 | 91.19 | 31.2 | 0 | 5.51
294 | 17/07/2016 | 5:00:00 p.m. | 302573 | 218014 | 6.972 | 0 | 91.181 | 34.7 | 0 | 5.52
293 | 17/07/2016 | 4:00:00 p.m. | 302573 | 218014 | 6.9445 | 0 | 91.088 | 33.4 | 0 | 5.51
292 | 17/07/2016 | 3:00:00 p.m. | 302573 | 218014 | 7.0184 | 0 | 91.115 | 30.4 | 0 | 5.51
291 | 17/07/2016 | 2:00:00 p.m. | 302573 | 218014 | 7.0603 | 0 | 91.103 | 32.9 | 0 | 5.51
290 | 17/07/2016 | 1:00:00 p.m. | 302573 | 218014 | 6.9068 | 0 | 91.124 | 33.7 | 0 | 5.51
289 | 17/07/2016 | 12:00:00 p.m. | 302573 | 218014 | 7.0307 | 0 | 91.017 | 28 | 0 | 5.51
288 | 17/07/2016 | 11:00:00 a.m. | 302573 | 218014 | 7.243 | 0 | 91.423 | 19.6 | 0 | 5.5
287 | 17/07/2016 | 10:00:00 a.m. | 302573 | 218014 | 7.4699 | 0 | 92.072 | 14.5 | 0 | 5.48
286 | 17/07/2016 | 9:00:00 a.m. | 302573 | 218014 | 7.5965 | 0 | 92.196 | 12.3 | 0 | 5.48
285 | 17/07/2016 | 8:00:00 a.m. | 302573 | 218014 | 7.6167 | 0 | 91.835 | 11.9 | 0 | 5.46
284 | 17/07/2016 | 7:00:00 a.m. | 302573 | 218014 | 7.5694 | 0 | 91.777 | 12.3 | 0 | 5.48
283 | 17/07/2016 | 6:00:00 a.m. | 302573 | 218014 | 7.5929 | 0 | 91.632 | 12.5 | 0 | 5.48
282 | 17/07/2016 | 5:00:00 a.m. | 302573 | 218014 | 7.5389 | 0 | 91.234 | 12.4 | 0 | 5.47
281 | 17/07/2016 | 4:00:00 a.m. | 302573 | 218014 | 7.5434 | 0 | 91.164 | 12.5 | 0 | 5.49
280 | 17/07/2016 | 3:00:00 a.m. | 302573 | 218014 | 7.5018 | 0 | 91.282 | 12.6 | 0 | 5.48
279 | 17/07/2016 | 2:00:00 a.m. | 302573 | 218014 | 7.5352 | 0 | 91.358 | 12.6 | 0 | 5.49
278 | 17/07/2016 | 1:00:00 a.m. | 302573 | 218014 | 7.5125 | 0 | 91.195 | 12.9 | 0 | 5.47
277 | 17/07/2016 | 12:00:00 a.m. | 302573 | 218014 | 7.5266 | 0 | 91.157 | 12.9 | 0 | 5.48
276 | 16/07/2016 | 11:00:00 p.m. | 302573 | 218014 | 7.5074 | 0 | 91.229 | 13.2 | 0 | 5.48
275 | 16/07/2016 | 10:00:00 p.m. | 302573 | 218014 | 7.5106 | 0 | 91.259 | 13 | 0 | 5.48
274 | 16/07/2016 | 9:00:00 p.m. | 302573 | 218014 | 7.544 | 0 | 91.223 | 12.9 | 0 | 5.48
273 | 16/07/2016 | 8:00:00 p.m. | 302573 | 218014 | 7.5637 | 0 | 90.961 | 12.9 | 0 | 5.48
272 | 16/07/2016 | 7:00:00 p.m. | 302573 | 218014 | 7.5488 | 0 | 91.483 | 13.6 | 0 | 5.49
271 | 16/07/2016 | 6:00:00 p.m. | 302573 | 218014 | 7.4428 | 0 | 90.472 | 22.7 | 0 | 5.49
270 | 16/07/2016 | 5:00:00 p.m. | 302573 | 218014 | 7.0021 | 0 | 89.894 | 32.4 | 0 | 5.5
269 | 16/07/2016 | 4:00:00 p.m. | 302573 | 218014 | 6.9438 | 0 | 90.037 | 32.5 | 0.8 | 5.52
268 | 16/07/2016 | 3:00:00 p.m. | 302573 | 218014 | 6.9553 | 0 | 89.916 | 30.9 | 50.4 | 5.52
267 | 16/07/2016 | 2:00:00 p.m. | 302568 | 218014 | 6.9223 | 0 | 87.675 | 26.7 | 85.4 | 5.5
266 | 16/07/2016 | 1:00:00 p.m. | 302508 | 218005 | 6.9704 | 0 | 88.172 | 25.2 | 87.4 | 5.5
265 | 16/07/2016 | 12:00:00 p.m. | 302451 | 217997 | 6.8379 | 0 | 86.078 | 24.2 | 89.6 | 5.5
264 | 16/07/2016 | 11:00:00 a.m. | 302364 | 217984 | 6.8473 | 0 | 87.333 | 21.5 | 95.3 | 5.49
263 | 16/07/2016 | 10:00:00 a.m. | 302299 | 217974 | 7.3309 | 0 | 90.459 | 16.9 | 0 | 5.49
262 | 16/07/2016 | 9:00:00 a.m. | 302299 | 217974 | 7.3859 | 0 | 90.988 | 14.6 | 0 | 5.48
261 | 16/07/2016 | 8:00:00 a.m. | 302299 | 217974 | 7.4755 | 0 | 91.244 | 14 | 0 | 5.49
260 | 16/07/2016 | 7:00:00 a.m. | 302299 | 217974 | 7.4556 | 0 | 91.281 | 14 | 0 | 5.48
259 | 16/07/2016 | 6:00:00 a.m. | 302299 | 217974 | 7.4915 | 0 | 90.895 | 13.9 | 0 | 5.48
258 | 16/07/2016 | 5:00:00 a.m. | 302299 | 217974 | 7.4614 | 0 | 90.766 | 13.9 | 0 | 5.48
257 | 16/07/2016 | 4:00:00 a.m. | 302299 | 217974 | 7.4427 | 0 | 90.6 | 14.2 | 0 | 5.49
256 | 16/07/2016 | 3:00:00 a.m. | 302299 | 217974 | 7.4181 | 0 | 90.714 | 14.3 | 0 | 5.48
255 | 16/07/2016 | 2:00:00 a.m. | 302299 | 217974 | 7.3882 | 0 | 90.87 | 14.4 | 0 | 5.48
254 | 16/07/2016 | 1:00:00 a.m. | 302299 | 217974 | 7.4957 | 0 | 90.979 | 14.4 | 0 | 5.48
253 | 16/07/2016 | 12:00:00 a.m. | 302299 | 217974 | 7.4189 | 0 | 90.774 | 14.3 | 0 | 5.48
252 | 15/07/2016 | 11:00:00 p.m. | 302299 | 217974 | 7.4495 | 0 | 90.898 | 14.4 | 0 | 5.48
251 | 15/07/2016 | 10:00:00 p.m. | 302299 | 217974 | 7.4268 | 0 | 90.911 | 14.5 | 0 | 5.5
250 | 15/07/2016 | 9:00:00 p.m. | 302299 | 217974 | 7.4406 | 0 | 90.851 | 14.6 | 0 | 5.49
249 | 15/07/2016 | 8:00:00 p.m. | 302299 | 217974 | 7.3942 | 0 | 90.202 | 20.1 | 0 | 5.49
248 | 15/07/2016 | 7:00:00 p.m. | 302299 | 217974 | 7.0509 | 0 | 89.814 | 26.9 | 0 | 5.51
247 | 15/07/2016 | 6:00:00 p.m. | 302299 | 217974 | 7.0766 | 0 | 89.691 | 24.6 | 2.5 | 5.52
246 | 15/07/2016 | 5:00:00 p.m. | 302299 | 217974 | 7.0488 | 0 | 87.115 | 26.7 | 89 | 5.51
245 | 15/07/2016 | 4:00:00 p.m. | 302235 | 217965 | 6.785 | 0 | 85.723 | 25.5 | 87.6 | 5.51
244 | 15/07/2016 | 3:00:00 p.m. | 302149 | 217952 | 6.7981 | 0 | 85.902 | 26.3 | 87.6 | 5.51
243 | 15/07/2016 | 2:00:00 p.m. | 302063 | 217940 | 6.7656 | 0 | 85.793 | 26.6 | 88.3 | 5.51
242 | 15/07/2016 | 1:00:00 p.m. | 301976 | 217927 | 6.7742 | 0 | 85.75 | 25.9 | 87.5 | 5.51
241 | 15/07/2016 | 12:00:00 p.m. | 301889 | 217914 | 6.8222 | 0 | 85.848 | 24.7 | 89.8 | 5.5
240 | 15/07/2016 | 11:00:00 a.m. | 301801 | 217901 | 6.8049 | 0 | 85.883 | 23.5 | 90.1 | 5.49
239 | 15/07/2016 | 10:00:00 a.m. | 301712 | 217888 | 6.9015 | 0 | 86.475 | 22.2 | 88.9 | 5.48
238 | 15/07/2016 | 9:00:00 a.m. | 301626 | 217876 | 6.9251 | 0 | 88.795 | 16.6 | 95.6 | 5.48
237 | 15/07/2016 | 8:00:00 a.m. | 301590 | 217871 | 7.4497 | 0 | 90.768 | 14.3 | 0 | 5.48
236 | 15/07/2016 | 7:00:00 a.m. | 301590 | 217871 | 7.4182 | 0 | 90.838 | 14.5 | 0 | 5.49
235 | 15/07/2016 | 6:00:00 a.m. | 301590 | 217871 | 7.428 | 0 | 90.701 | 14.4 | 0 | 5.48
234 | 15/07/2016 | 5:00:00 a.m. | 301590 | 217871 | 7.4067 | 0 | 90.702 | 14.4 | 0 | 5.48
233 | 15/07/2016 | 4:00:00 a.m. | 301590 | 217871 | 7.4408 | 0 | 90.665 | 14.5 | 0 | 5.49
232 | 15/07/2016 | 3:00:00 a.m. | 301590 | 217871 | 7.4261 | 0 | 90.937 | 14.6 | 0 | 5.49
231 | 15/07/2016 | 2:00:00 a.m. | 301590 | 217871 | 7.4608 | 0 | 90.981 | 14.6 | 0 | 5.49
230 | 15/07/2016 | 1:00:00 a.m. | 301590 | 217871 | 7.453 | 0 | 90.722 | 14.7 | 0 | 5.48
229 | 15/07/2016 | 12:00:00 a.m. | 301590 | 217871 | 7.4277 | 0 | 90.609 | 14.9 | 0 | 5.49
228 | 14/07/2016 | 11:00:00 p.m. | 301590 | 217871 | 7.3923 | 0 | 90.561 | 15.1 | 0 | 5.48
227 | 14/07/2016 | 10:00:00 p.m. | 301590 | 217871 | 7.4175 | 0 | 90.779 | 15.1 | 0 | 5.5
226 | 14/07/2016 | 9:00:00 p.m. | 301590 | 217871 | 7.3889 | 0 | 90.728 | 15.7 | 0 | 5.5
225 | 14/07/2016 | 8:00:00 p.m. | 301590 | 217871 | 7.3545 | 0 | 90.349 | 20 | 0 | 5.49
224 | 14/07/2016 | 7:00:00 p.m. | 301590 | 217871 | 7.1823 | 0 | 90.577 | 24.1 | 0 | 5.5
223 | 14/07/2016 | 6:00:00 p.m. | 301590 | 217871 | 7.1612 | 0 | 90.568 | 27 | 1.8 | 5.5
222 | 14/07/2016 | 5:00:00 p.m. | 301590 | 217871 | 7.0437 | 0 | 88.473 | 26.9 | 90.2 | 5.52
221 | 14/07/2016 | 4:00:00 p.m. | 301551 | 217865 | 6.8815 | 0 | 86.34 | 24.6 | 88.1 | 5.51
220 | 14/07/2016 | 3:00:00 p.m. | 301464 | 217852 | 6.8238 | 0 | 86.319 | 26.3 | 88.3 | 5.51
219 | 14/07/2016 | 2:00:00 p.m. | 301376 | 217839 | 6.7999 | 0 | 86.252 | 26.2 | 88.7 | 5.51
218 | 14/07/2016 | 1:00:00 p.m. | 301289 | 217827 | 6.836 | 0 | 86.505 | 25.3 | 87.7 | 5.51
217 | 14/07/2016 | 12:00:00 p.m. | 301203 | 217814 | 6.8618 | 0 | 86.508 | 24.3 | 88.8 | 5.5
216 | 14/07/2016 | 11:00:00 a.m. | 301115 | 217801 | 6.8743 | 0 | 86.545 | 23.5 | 90 | 5.49
215 | 14/07/2016 | 10:00:00 a.m. | 301027 | 217788 | 6.9029 | 0 | 86.718 | 22.8 | 90.1 | 5.49
214 | 14/07/2016 | 9:00:00 a.m. | 300939 | 217776 | 6.9185 | 0 | 88.359 | 18.1 | 94.7 | 5.48
213 | 14/07/2016 | 8:00:00 a.m. | 300889 | 217769 | 7.4187 | 0 | 90.452 | 14.4 | 0 | 5.48
212 | 14/07/2016 | 7:00:00 a.m. | 300889 | 217769 | 7.423 | 0 | 90.599 | 14.8 | 0 | 5.47
211 | 14/07/2016 | 6:00:00 a.m. | 300889 | 217769 | 7.401 | 0 | 90.43 | 15.3 | 0 | 5.49
210 | 14/07/2016 | 5:00:00 a.m. | 300889 | 217769 | 7.4044 | 0 | 90.405 | 15.3 | 0 | 5.49
209 | 14/07/2016 | 4:00:00 a.m. | 300889 | 217769 | 7.3469 | 0 | 90.316 | 15.5 | 0 | 5.49
208 | 14/07/2016 | 3:00:00 a.m. | 300889 | 217769 | 7.3956 | 0 | 90.417 | 15.5 | 0 | 5.49
207 | 14/07/2016 | 2:00:00 a.m. | 300889 | 217769 | 7.3749 | 0 | 90.44 | 15.7 | 0 | 5.49
206 | 14/07/2016 | 1:00:00 a.m. | 300889 | 217769 | 7.3538 | 0 | 90.397 | 16 | 0 | 5.5
205 | 14/07/2016 | 12:00:00 a.m. | 300889 | 217769 | 7.3793 | 0 | 90.451 | 15.8 | 0 | 5.49
204 | 13/07/2016 | 11:00:00 p.m. | 300889 | 217769 | 7.3622 | 0 | 90.419 | 15.7 | 0 | 5.49
203 | 13/07/2016 | 10:00:00 p.m. | 300889 | 217769 | 7.3488 | 0 | 90.346 | 15.9 | 0 | 5.49
202 | 13/07/2016 | 9:00:00 p.m. | 300889 | 217769 | 7.3547 | 0 | 90.446 | 17.9 | 0 | 5.49
201 | 13/07/2016 | 8:00:00 p.m. | 300889 | 217769 | 7.2824 | 0 | 90.408 | 19.4 | 0 | 5.49
200 | 13/07/2016 | 7:00:00 p.m. | 300889 | 217769 | 7.1998 | 0 | 90.637 | 21.1 | 0 | 5.51
199 | 13/07/2016 | 6:00:00 p.m. | 300889 | 217769 | 7.2466 | 0 | 90.546 | 20.6 | 2.2 | 5.5
198 | 13/07/2016 | 5:00:00 p.m. | 300888 | 217768 | 7.2576 | 0 | 87.507 | 23.6 | 89.1 | 5.51
197 | 13/07/2016 | 4:00:00 p.m. | 300829 | 217760 | 6.8172 | 0 | 86.948 | 26.7 | 87.4 | 5.52
196 | 13/07/2016 | 3:00:00 p.m. | 300752 | 217749 | 6.8531 | 0 | 86.83 | 26.7 | 86.6 | 5.51
195 | 13/07/2016 | 2:00:00 p.m. | 300675 | 217737 | 6.7995 | 0 | 86.534 | 26 | 87.3 | 5.51
194 | 13/07/2016 | 1:00:00 p.m. | 300593 | 217725 | 6.8109 | 0 | 86.284 | 25.6 | 88.1 | 5.5
193 | 13/07/2016 | 12:00:00 p.m. | 300507 | 217713 | 6.7955 | 0 | 85.989 | 24.5 | 87.7 | 5.5
192 | 13/07/2016 | 11:00:00 a.m. | 300422 | 217700 | 6.851 | 0 | 86.252 | 23.4 | 88.6 | 5.51
191 | 13/07/2016 | 10:00:00 a.m. | 300337 | 217688 | 6.9848 | 0 | 87.356 | 19.5 | 96.2 | 5.49
190 | 13/07/2016 | 9:00:00 a.m. | 300274 | 217679 | 7.4223 | 0 | 90.362 | 14 | 0 | 5.49
189 | 13/07/2016 | 8:00:00 a.m. | 300274 | 217679 | 7.4199 | 0 | 90.398 | 13.9 | 0 | 5.48
188 | 13/07/2016 | 7:00:00 a.m. | 300274 | 217679 | 7.4109 | 0 | 90.432 | 14.3 | 0 | 5.48
187 | 13/07/2016 | 6:00:00 a.m. | 300274 | 217679 | 7.4767 | 0 | 90.306 | 14.1 | 0 | 5.48
186 | 13/07/2016 | 5:00:00 a.m. | 300274 | 217679 | 7.42 | 0 | 90.16 | 14.1 | 0 | 5.49
185 | 13/07/2016 | 4:00:00 a.m. | 300274 | 217679 | 7.428 | 0 | 90.093 | 14.7 | 0 | 5.48
184 | 13/07/2016 | 3:00:00 a.m. | 300274 | 217679 | 7.397 | 0 | 90.363 | 15 | 0 | 5.48
183 | 13/07/2016 | 2:00:00 a.m. | 300274 | 217679 | 7.3869 | 0 | 90.362 | 14.8 | 0 | 5.49
182 | 13/07/2016 | 1:00:00 a.m. | 300274 | 217679 | 7.4192 | 0 | 90.412 | 14.6 | 0 | 5.49
181 | 13/07/2016 | 12:00:00 a.m. | 300274 | 217679 | 7.411 | 0 | 90.527 | 14.7 | 0 | 5.49
180 | 12/07/2016 | 11:00:00 p.m. | 300274 | 217679 | 7.418 | 0 | 90.368 | 15.3 | 0 | 5.49
179 | 12/07/2016 | 10:00:00 p.m. | 300274 | 217679 | 7.3662 | 0 | 90.18 | 15.6 | 0 | 5.48
178 | 12/07/2016 | 9:00:00 p.m. | 300274 | 217679 | 7.3762 | 0 | 90.285 | 16.1 | 0 | 5.48
177 | 12/07/2016 | 8:00:00 p.m. | 300274 | 217679 | 7.3216 | 0 | 90.266 | 16.5 | 0 | 5.49
176 | 12/07/2016 | 7:00:00 p.m. | 300274 | 217679 | 7.3049 | 0 | 90.288 | 16.6 | 0 | 5.49
175 | 12/07/2016 | 6:00:00 p.m. | 300274 | 217679 | 7.3409 | 0 | 90.309 | 17.5 | 2 | 5.48
174 | 12/07/2016 | 5:00:00 p.m. | 300274 | 217679 | 7.2691 | 0 | 87.926 | 21.4 | 90.5 | 5.49
173 | 12/07/2016 | 4:00:00 p.m. | 300219 | 217671 | 6.9179 | 0 | 86.028 | 23 | 90.8 | 5.5
172 | 12/07/2016 | 3:00:00 p.m. | 300131 | 217658 | 6.8287 | 0 | 86.066 | 24.1 | 90.6 | 5.51
171 | 12/07/2016 | 2:00:00 p.m. | 300043 | 217645 | 6.8668 | 0 | 85.996 | 24.1 | 91.1 | 5.51
170 | 12/07/2016 | 1:00:00 p.m. | 299956 | 217632 | 6.8149 | 0 | 85.775 | 24.2 | 90.7 | 5.5
169 | 12/07/2016 | 12:00:00 p.m. | 299867 | 217619 | 6.8387 | 0 | 86.392 | 24 | 89 | 5.5
168 | 12/07/2016 | 11:00:00 a.m. | 299781 | 217607 | 7.0163 | 0 | 87.24 | 22.9 | 90.9 | 5.49
167 | 12/07/2016 | 10:00:00 a.m. | 299700 | 217595 | 6.9386 | 0 | 87.85 | 19.2 | 97.3 | 5.49
166 | 12/07/2016 | 9:00:00 a.m. | 299643 | 217587 | 7.3915 | 0 | 90.598 | 15.2 | 0 | 5.49
165 | 12/07/2016 | 8:00:00 a.m. | 299643 | 217587 | 7.4367 | 0 | 90.73 | 14.9 | 0 | 5.49
164 | 12/07/2016 | 7:00:00 a.m. | 299643 | 217587 | 7.4308 | 0 | 90.745 | 14.9 | 0 | 5.5
163 | 12/07/2016 | 6:00:00 a.m. | 299643 | 217587 | 7.4152 | 0 | 90.781 | 15.1 | 0 | 5.49
162 | 12/07/2016 | 5:00:00 a.m. | 299643 | 217587 | 7.4358 | 0 | 90.814 | 15.3 | 0 | 5.49
161 | 12/07/2016 | 4:00:00 a.m. | 299643 | 217587 | 7.4267 | 0 | 90.98 | 15.4 | 0 | 5.49
160 | 12/07/2016 | 3:00:00 a.m. | 299643 | 217587 | 7.4209 | 0 | 91.045 | 15.4 | 0 | 5.49
159 | 12/07/2016 | 2:00:00 a.m. | 299643 | 217587 | 7.4355 | 0 | 91.141 | 15.5 | 0 | 5.49
158 | 12/07/2016 | 1:00:00 a.m. | 299643 | 217587 | 7.469 | 0 | 91.437 | 15.8 | 0 | 5.5
157 | 12/07/2016 | 12:00:00 a.m. | 299643 | 217587 | 7.4581 | 0 | 91.338 | 17.4 | 0 | 5.49
156 | 11/07/2016 | 11:00:00 p.m. | 299643 | 217587 | 7.3396 | 0 | 91.441 | 19.2 | 0 | 5.49
155 | 11/07/2016 | 10:00:00 p.m. | 299643 | 217587 | 7.3494 | 0 | 91.472 | 20.2 | 0 | 5.51
154 | 11/07/2016 | 9:00:00 p.m. | 299643 | 217587 | 7.3697 | 0 | 91.075 | 22.1 | 0 | 5.5
153 | 11/07/2016 | 8:00:00 p.m. | 299643 | 217587 | 7.2215 | 0 | 91.074 | 25.3 | 0 | 5.51
152 | 11/07/2016 | 7:00:00 p.m. | 299643 | 217587 | 7.0981 | 0 | 91.052 | 27.9 | 0 | 5.51
151 | 11/07/2016 | 6:00:00 p.m. | 299643 | 217587 | 7.071 | 0 | 90.773 | 28.2 | 0 | 5.52
150 | 11/07/2016 | 5:00:00 p.m. | 299643 | 217587 | 7.0446 | 0 | 90.693 | 31.1 | 0 | 5.52
149 | 11/07/2016 | 4:00:00 p.m. | 299643 | 217587 | 6.9864 | 0 | 90.439 | 32 | 0 | 5.52
148 | 11/07/2016 | 3:00:00 p.m. | 299643 | 217587 | 6.9874 | 0 | 90.299 | 27.7 | 0 | 5.51
147 | 11/07/2016 | 2:00:00 p.m. | 299643 | 217587 | 7.1718 | 0 | 90.36 | 23.7 | 0 | 5.51
146 | 11/07/2016 | 1:00:00 p.m. | 299643 | 217587 | 7.2516 | 0 | 90.659 | 21.7 | 0 | 5.5
145 | 11/07/2016 | 12:00:00 p.m. | 299643 | 217587 | 7.2773 | 0 | 90.616 | 20.4 | 0 | 5.49
144 | 11/07/2016 | 11:00:00 a.m. | 299643 | 217587 | 7.3043 | 0 | 90.319 | 17.2 | 0 | 5.49
143 | 11/07/2016 | 10:00:00 a.m. | 299643 | 217587 | 7.3577 | 0 | 90.334 | 16 | 0 | 5.49
142 | 11/07/2016 | 9:00:00 a.m. | 299643 | 217587 | 7.3526 | 0 | 90.345 | 16.3 | 0 | 5.49
141 | 11/07/2016 | 8:00:00 a.m. | 299643 | 217587 | 7.3886 | 0 | 90.515 | 16 | 0 | 5.49
140 | 11/07/2016 | 7:00:00 a.m. | 299643 | 217587 | 7.3916 | 0 | 90.815 | 15.7 | 0 | 5.49
139 | 11/07/2016 | 6:00:00 a.m. | 299643 | 217587 | 7.3477 | 0 | 90.71 | 15.7 | 0 | 5.5
138 | 11/07/2016 | 5:00:00 a.m. | 299643 | 217587 | 7.4244 | 0 | 90.73 | 15.6 | 0 | 5.49
137 | 11/07/2016 | 4:00:00 a.m. | 299643 | 217587 | 7.4186 | 0 | 90.615 | 15.6 | 0 | 5.49
136 | 11/07/2016 | 3:00:00 a.m. | 299643 | 217587 | 7.4169 | 0 | 90.724 | 17.1 | 0 | 5.49
135 | 11/07/2016 | 2:00:00 a.m. | 299643 | 217587 | 7.357 | 0 | 90.775 | 18.9 | 0 | 5.49
134 | 11/07/2016 | 1:00:00 a.m. | 299643 | 217587 | 7.2913 | 0 | 90.73 | 19.5 | 0 | 5.5
133 | 11/07/2016 | 12:00:00 a.m. | 299643 | 217587 | 7.266 | 0 | 90.605 | 19.8 | 0 | 5.49
132 | 10/07/2016 | 11:00:00 p.m. | 299643 | 217587 | 7.2797 | 0 | 90.61 | 20.1 | 0 | 5.49
131 | 10/07/2016 | 10:00:00 p.m. | 299643 | 217587 | 7.2965 | 0 | 90.707 | 20.4 | 0 | 5.5
130 | 10/07/2016 | 9:00:00 p.m. | 299643 | 217587 | 7.2407 | 0 | 90.821 | 21.5 | 0 | 5.5
129 | 10/07/2016 | 8:00:00 p.m. | 299643 | 217587 | 7.2469 | 0 | 90.73 | 22.2 | 0 | 5.51
128 | 10/07/2016 | 7:00:00 p.m. | 299643 | 217587 | 7.1944 | 0 | 90.583 | 28.9 | 0 | 5.51
127 | 10/07/2016 | 6:00:00 p.m. | 299643 | 217587 | 6.9529 | 0 | 90.291 | 34.1 | 0 | 5.52
126 | 10/07/2016 | 5:00:00 p.m. | 299643 | 217587 | 6.9248 | 0 | 90.53 | 31.1 | 0 | 5.53
125 | 10/07/2016 | 4:00:00 p.m. | 299643 | 217587 | 7.0762 | 0 | 90.298 | 31.7 | 0 | 5.53
124 | 10/07/2016 | 3:00:00 p.m. | 299643 | 217587 | 6.9039 | 0 | 90.289 | 36.3 | 0 | 5.52
123 | 10/07/2016 | 2:00:00 p.m. | 299643 | 217587 | 6.7881 | 0 | 90.142 | 35.8 | 0 | 5.52
122 | 10/07/2016 | 1:00:00 p.m. | 299643 | 217587 | 6.8282 | 0 | 89.883 | 36.3 | 0 | 5.52
121 | 10/07/2016 | 12:00:00 p.m. | 299643 | 217587 | 6.9063 | 0 | 90.085 | 30.5 | 0 | 5.51
120 | 10/07/2016 | 11:00:00 a.m. | 299643 | 217587 | 7.0948 | 0 | 90.154 | 21.4 | 0 | 5.51
119 | 10/07/2016 | 10:00:00 a.m. | 299643 | 217587 | 7.2834 | 0 | 90.052 | 15.9 | 0 | 5.49
118 | 10/07/2016 | 9:00:00 a.m. | 299643 | 217587 | 7.3859 | 0 | 90.632 | 12.8 | 0 | 5.48
117 | 10/07/2016 | 8:00:00 a.m. | 299643 | 217587 | 7.5222 | 0 | 90.843 | 12.1 | 0 | 5.48
116 | 10/07/2016 | 7:00:00 a.m. | 299643 | 217587 | 7.4847 | 0 | 90.834 | 12.8 | 0 | 5.48
115 | 10/07/2016 | 6:00:00 a.m. | 299643 | 217587 | 7.4557 | 0 | 90.674 | 13.5 | 0 | 5.48
114 | 10/07/2016 | 5:00:00 a.m. | 299643 | 217587 | 7.4742 | 0 | 90.78 | 13.8 | 0 | 5.48
113 | 10/07/2016 | 4:00:00 a.m. | 299643 | 217587 | 7.4834 | 0 | 90.676 | 14.6 | 0 | 5.49
112 | 10/07/2016 | 3:00:00 a.m. | 299643 | 217587 | 7.4151 | 0 | 90.871 | 15.6 | 0 | 5.49
111 | 10/07/2016 | 2:00:00 a.m. | 299643 | 217587 | 7.3962 | 0 | 90.97 | 16.7 | 0 | 5.5
110 | 10/07/2016 | 1:00:00 a.m. | 299643 | 217587 | 7.3934 | 0 | 91.012 | 17.7 | 0 | 5.49
109 | 10/07/2016 | 12:00:00 a.m. | 299643 | 217587 | 7.3608 | 0 | 90.921 | 18.9 | 0 | 5.5
108 | 09/07/2016 | 11:00:00 p.m. | 299643 | 217587 | 7.3023 | 0 | 90.608 | 20 | 0 | 5.5
107 | 09/07/2016 | 10:00:00 p.m. | 299643 | 217587 | 7.2687 | 0 | 90.306 | 21.4 | 0 | 5.5
106 | 09/07/2016 | 9:00:00 p.m. | 299643 | 217587 | 7.2006 | 0 | 90.486 | 23.8 | 0 | 5.5
105 | 09/07/2016 | 8:00:00 p.m. | 299643 | 217587 | 7.145 | 0 | 90.286 | 26.9 | 0 | 5.51
104 | 09/07/2016 | 7:00:00 p.m. | 299643 | 217587 | 7.0209 | 0 | 90.28 | 30.2 | 0 | 5.52
103 | 09/07/2016 | 6:00:00 p.m. | 299643 | 217587 | 6.9301 | 0 | 89.992 | 38.6 | 0 | 5.52
102 | 09/07/2016 | 5:00:00 p.m. | 299643 | 217587 | 6.7628 | 0 | 90.137 | 40.5 | 0 | 5.52
101 | 09/07/2016 | 4:00:00 p.m. | 299643 | 217587 | 6.7523 | 0 | 90.247 | 40.7 | 0 | 5.52
100 | 09/07/2016 | 3:00:00 p.m. | 299643 | 217587 | 6.7721 | 0 | 90.148 | 40.7 | 0 | 5.53
99 | 09/07/2016 | 2:00:00 p.m. | 299643 | 217587 | 6.7968 | 0 | 90.104 | 38.7 | 0 | 5.52
98 | 09/07/2016 | 1:00:00 p.m. | 299643 | 217587 | 6.8152 | 0 | 90.047 | 35.1 | 0 | 5.52
97 | 09/07/2016 | 12:00:00 p.m. | 299643 | 217587 | 6.9256 | 0 | 89.979 | 28.5 | 0 | 5.51
96 | 09/07/2016 | 11:00:00 a.m. | 299643 | 217587 | 7.153 | 0 | 90.144 | 20.6 | 0 | 5.5
95 | 09/07/2016 | 10:00:00 a.m. | 299643 | 217587 | 7.2789 | 0 | 90.154 | 17 | 0 | 5.5
94 | 09/07/2016 | 9:00:00 a.m. | 299643 | 217587 | 7.3727 | 0 | 90.398 | 14.6 | 0 | 5.49
93 | 09/07/2016 | 8:00:00 a.m. | 299643 | 217587 | 7.4345 | 0 | 90.433 | 14.2 | 0 | 5.49
92 | 09/07/2016 | 7:00:00 a.m. | 299643 | 217587 | 7.428 | 0 | 90.515 | 14.7 | 0 | 5.48
91 | 09/07/2016 | 6:00:00 a.m. | 299643 | 217587 | 7.3693 | 0 | 90.642 | 15.4 | 0 | 5.49
90 | 09/07/2016 | 5:00:00 a.m. | 299643 | 217587 | 7.3838 | 0 | 90.336 | 15.8 | 0 | 5.5
89 | 09/07/2016 | 4:00:00 a.m. | 299643 | 217587 | 7.3674 | 0 | 90.505 | 15.9 | 0 | 5.49
88 | 09/07/2016 | 3:00:00 a.m. | 299643 | 217587 | 7.3704 | 0 | 90.4 | 16.4 | 0 | 5.5
87 | 09/07/2016 | 2:00:00 a.m. | 299643 | 217587 | 7.365 | 0 | 90.499 | 16.6 | 0 | 5.49
86 | 09/07/2016 | 1:00:00 a.m. | 299643 | 217587 | 7.3834 | 0 | 90.483 | 16.4 | 0 | 5.5
85 | 09/07/2016 | 12:00:00 a.m. | 299643 | 217587 | 7.3895 | 0 | 90.513 | 16.3 | 0 | 5.49
84 | 08/07/2016 | 11:00:00 p.m. | 299643 | 217587 | 7.3488 | 0 | 90.514 | 16.3 | 0 | 5.5
83 | 08/07/2016 | 10:00:00 p.m. | 299643 | 217587 | 7.4092 | 0 | 90.483 | 18.2 | 0 | 5.5
82 | 08/07/2016 | 9:00:00 p.m. | 299643 | 217587 | 7.1982 | 0 | 90.458 | 26.2 | 0 | 5.51
81 | 08/07/2016 | 8:00:00 p.m. | 299643 | 217587 | 7.0784 | 0 | 90.292 | 29.9 | 0 | 5.52
80 | 08/07/2016 | 7:00:00 p.m. | 299643 | 217587 | 6.9452 | 0 | 90.505 | 33 | 0 | 5.52
79 | 08/07/2016 | 6:00:00 p.m. | 299643 | 217587 | 6.9098 | 0 | 90.648 | 33.4 | 1.9 | 5.53
78 | 08/07/2016 | 5:00:00 p.m. | 299643 | 217587 | 6.9584 | 0 | 88.116 | 28.2 | 87.4 | 5.53
77 | 08/07/2016 | 4:00:00 p.m. | 299587 | 217579 | 6.8152 | 0 | 86.814 | 26.6 | 86.8 | 5.52
76 | 08/07/2016 | 3:00:00 p.m. | 299502 | 217566 | 6.7974 | 0 | 86.908 | 26.9 | 88 | 5.52
75 | 08/07/2016 | 2:00:00 p.m. | 299416 | 217554 | 6.7585 | 0 | 86.511 | 26.6 | 92.5 | 5.52
74 | 08/07/2016 | 1:00:00 p.m. | 299329 | 217541 | 6.7726 | 0 | 85.89 | 26.1 | 88.3 | 5.52
73 | 08/07/2016 | 12:00:00 p.m. | 299241 | 217528 | 6.8373 | 0 | 85.972 | 25.2 | 89 | 5.51
72 | 08/07/2016 | 11:00:00 a.m. | 299154 | 217515 | 6.8102 | 0 | 87.422 | 22.9 | 96.6 | 5.51
71 | 08/07/2016 | 10:00:00 a.m. | 299099 | 217507 | 7.2339 | 0 | 89.518 | 18.6 | 96.1 | 5.5
70 | 08/07/2016 | 9:00:00 a.m. | 299086 | 217506 | 7.3511 | 0 | 90.599 | 15.6 | 0 | 5.49
69 | 08/07/2016 | 8:00:00 a.m. | 299086 | 217506 | 7.416 | 0 | 90.342 | 14.4 | 0 | 5.5
68 | 08/07/2016 | 7:00:00 a.m. | 299086 | 217506 | 7.4302 | 0 | 90.507 | 14.4 | 0 | 5.49
67 | 08/07/2016 | 6:00:00 a.m. | 299086 | 217506 | 7.3748 | 0 | 90.4 | 14.2 | 0 | 5.49
66 | 08/07/2016 | 5:00:00 a.m. | 299086 | 217506 | 7.4406 | 0 | 90.471 | 14.2 | 0 | 5.49
65 | 08/07/2016 | 4:00:00 a.m. | 299086 | 217506 | 7.3985 | 0 | 90.3 | 15.1 | 0 | 5.5
64 | 08/07/2016 | 3:00:00 a.m. | 299086 | 217506 | 7.3843 | 0 | 90.348 | 16.2 | 0 | 5.49
63 | 08/07/2016 | 2:00:00 a.m. | 299086 | 217506 | 7.3371 | 0 | 90.291 | 17.2 | 0 | 5.49
62 | 08/07/2016 | 1:00:00 a.m. | 299086 | 217506 | 7.2931 | 0 | 90.344 | 17.6 | 0 | 5.5
61 | 08/07/2016 | 12:00:00 a.m. | 299086 | 217506 | 7.2977 | 0 | 90.273 | 18.4 | 0 | 5.49
60 | 07/07/2016 | 11:00:00 p.m. | 299086 | 217506 | 7.2945 | 0 | 90.265 | 19.7 | 0 | 5.5
59 | 07/07/2016 | 10:00:00 p.m. | 299086 | 217506 | 7.2444 | 0 | 90.336 | 21.8 | 0 | 5.5
58 | 07/07/2016 | 9:00:00 p.m. | 299086 | 217506 | 7.1781 | 0 | 90.258 | 24.3 | 0 | 5.51
57 | 07/07/2016 | 8:00:00 p.m. | 299086 | 217506 | 7.0865 | 0 | 90.506 | 28.1 | 0 | 5.52
56 | 07/07/2016 | 7:00:00 p.m. | 299086 | 217506 | 7.0165 | 0 | 90.218 | 31.8 | 0 | 5.54
55 | 07/07/2016 | 6:00:00 p.m. | 299086 | 217506 | 6.8981 | 0 | 90.172 | 31.2 | 2 | 5.52
54 | 07/07/2016 | 5:00:00 p.m. | 299086 | 217506 | 6.959 | 0 | 87.621 | 27 | 87 | 5.52
53 | 07/07/2016 | 4:00:00 p.m. | 299029 | 217497 | 6.8123 | 0 | 86.415 | 26 | 88.9 | 5.52
52 | 07/07/2016 | 3:00:00 p.m. | 298942 | 217484 | 6.8208 | 0 | 86.372 | 25.9 | 89.3 | 5.52
51 | 07/07/2016 | 2:00:00 p.m. | 298854 | 217472 | 6.8221 | 0 | 86.107 | 25.9 | 89.8 | 5.52
50 | 07/07/2016 | 1:00:00 p.m. | 298767 | 217459 | 6.8 | 0 | 86.327 | 25.8 | 89.2 | 5.52
49 | 07/07/2016 | 12:00:00 p.m. | 298681 | 217446 | 6.7763 | 0 | 85.71 | 25.1 | 90.4 | 5.52
48 | 07/07/2016 | 11:00:00 a.m. | 298591 | 217433 | 6.8154 | 0 | 86.186 | 23.4 | 90.6 | 5.51
47 | 07/07/2016 | 10:00:00 a.m. | 298510 | 217421 | 7.1236 | 0 | 89.213 | 17.7 | 96.6 | 5.49
46 | 07/07/2016 | 9:00:00 a.m. | 298483 | 217417 | 7.3836 | 0 | 90.546 | 14 | 0 | 5.49
45 | 07/07/2016 | 8:00:00 a.m. | 298483 | 217417 | 7.4359 | 0 | 90.727 | 13.2 | 0 | 5.49
44 | 07/07/2016 | 7:00:00 a.m. | 298483 | 217417 | 7.4535 | 0 | 90.833 | 13.2 | 0 | 5.49
43 | 07/07/2016 | 6:00:00 a.m. | 298483 | 217417 | 7.4501 | 0 | 90.644 | 13.8 | 0 | 5.49
42 | 07/07/2016 | 5:00:00 a.m. | 298483 | 217417 | 7.4264 | 0 | 90.72 | 14.6 | 0 | 5.49
41 | 07/07/2016 | 4:00:00 a.m. | 298483 | 217417 | 7.4169 | 0 | 90.773 | 15.3 | 0 | 5.49
40 | 07/07/2016 | 3:00:00 a.m. | 298483 | 217417 | 7.4323 | 0 | 90.745 | 16.3 | 0 | 5.48
39 | 07/07/2016 | 2:00:00 a.m. | 298483 | 217417 | 7.3215 | 0 | 90.597 | 17.4 | 0 | 5.5
38 | 07/07/2016 | 1:00:00 a.m. | 298483 | 217417 | 7.3349 | 0 | 90.558 | 17.9 | 0 | 5.5
37 | 07/07/2016 | 12:00:00 a.m. | 298483 | 217417 | 7.2934 | 0 | 90.601 | 18.1 | 0 | 5.5
36 | 06/07/2016 | 11:00:00 p.m. | 298483 | 217417 | 7.3129 | 0 | 90.578 | 18.5 | 0 | 5.5
35 | 06/07/2016 | 10:00:00 p.m. | 298483 | 217417 | 7.3618 | 0 | 90.705 | 19 | 0 | 5.5
34 | 06/07/2016 | 9:00:00 p.m. | 298483 | 217417 | 7.3182 | 0 | 90.549 | 20.1 | 0 | 5.51
33 | 06/07/2016 | 8:00:00 p.m. | 298483 | 217417 | 7.2214 | 0 | 90.284 | 21.9 | 0 | 5.5
32 | 06/07/2016 | 7:00:00 p.m. | 298483 | 217417 | 7.2036 | 0 | 90.275 | 23.8 | 0 | 5.5
31 | 06/07/2016 | 6:00:00 p.m. | 298483 | 217417 | 7.1358 | 0 | 90.23 | 24.2 | 1.7 | 5.51
30 | 06/07/2016 | 5:00:00 p.m. | 298483 | 217417 | 7.1862 | 0 | 88.36 | 24.1 | 90.4 | 5.52
29 | 06/07/2016 | 4:00:00 p.m. | 298436 | 217410 | 7.0025 | 0 | 86.259 | 25.4 | 88.9 | 5.52
28 | 06/07/2016 | 3:00:00 p.m. | 298354 | 217398 | 6.7472 | 0 | 86.148 | 26.6 | 90.6 | 5.53
27 | 06/07/2016 | 2:00:00 p.m. | 298264 | 217385 | 6.8388 | 0 | 85.803 | 25.7 | 90.9 | 5.52
26 | 06/07/2016 | 1:00:00 p.m. | 298174 | 217372 | 6.7498 | 0 | 85.586 | 25.5 | 91.1 | 5.52
25 | 06/07/2016 | 12:00:00 p.m. | 298084 | 217359 | 6.7272 | 0 | 85.951 | 24.8 | 91.4 | 5.51
24 | 06/07/2016 | 11:00:00 a.m. | 297994 | 217345 | 6.8063 | 0 | 85.571 | 23.2 | 92.1 | 5.5
23 | 06/07/2016 | 10:00:00 a.m. | 297904 | 217332 | 6.9013 | 0 | 88.611 | 18 | 96.3 | 5.5
22 | 06/07/2016 | 9:00:00 a.m. | 297868 | 217327 | 7.3855 | 0 | 90.593 | 14.5 | 0 | 5.49
21 | 06/07/2016 | 8:00:00 a.m. | 297868 | 217327 | 7.4454 | 0 | 90.814 | 13.7 | 0 | 5.49
20 | 06/07/2016 | 7:00:00 a.m. | 297868 | 217327 | 7.4716 | 0 | 90.839 | 13.9 | 0 | 5.49
19 | 06/07/2016 | 6:00:00 a.m. | 297868 | 217327 | 7.4485 | 0 | 91.063 | 14.2 | 0 | 5.49
18 | 06/07/2016 | 5:00:00 a.m. | 297868 | 217327 | 7.4723 | 0 | 91.025 | 14.1 | 0 | 5.49
17 | 06/07/2016 | 4:00:00 a.m. | 297868 | 217327 | 7.4424 | 0 | 90.799 | 14 | 0 | 5.49
16 | 06/07/2016 | 3:00:00 a.m. | 297868 | 217327 | 7.4942 | 0 | 90.866 | 14.2 | 0 | 5.49
15 | 06/07/2016 | 2:00:00 a.m. | 297868 | 217327 | 7.402 | 0 | 90.726 | 14.9 | 0 | 5.5
14 | 06/07/2016 | 1:00:00 a.m. | 297868 | 217327 | 7.438 | 0 | 90.749 | 15.2 | 0 | 5.49
13 | 06/07/2016 | 12:00:00 a.m. | 297868 | 217327 | 7.4381 | 0 | 90.751 | 16.5 | 0 | 5.5
12 | 05/07/2016 | 11:00:00 p.m. | 297868 | 217327 | 7.2748 | 0 | 90.663 | 20.6 | 0 | 5.51
11 | 05/07/2016 | 10:00:00 p.m. | 297868 | 217327 | 7.2489 | 0 | 90.91 | 21.4 | 0 | 5.51
10 | 05/07/2016 | 9:00:00 p.m. | 297868 | 217327 | 7.2523 | 0 | 90.916 | 23.6 | 0 | 5.51
9 | 05/07/2016 | 8:00:00 p.m. | 297868 | 217327 | 7.1651 | 0 | 91.004 | 27.6 | 0 | 5.52
8 | 05/07/2016 | 7:00:00 p.m. | 297868 | 217327 | 6.9975 | 0 | 90.601 | 31 | 0 | 5.52
7 | 05/07/2016 | 6:00:00 p.m. | 297868 | 217327 | 6.9954 | 0 | 90.484 | 31.3 | 2.1 | 5.53
6 | 05/07/2016 | 5:00:00 p.m. | 297868 | 217327 | 7.0004 | 0 | 87.896 | 27.1 | 90.3 | 5.53
5 | 05/07/2016 | 4:00:00 p.m. | 297807 | 217318 | 6.7937 | 0 | 86.346 | 25.8 | 90.7 | 5.52
4 | 05/07/2016 | 3:00:00 p.m. | 297718 | 217305 | 6.8479 | 0 | 86.35 | 25.9 | 89.3 | 5.53
3 | 05/07/2016 | 2:00:00 p.m. | 297630 | 217292 | 6.8237 | 0 | 86.271 | 26.2 | 90 | 5.53
2 | 05/07/2016 | 1:00:00 p.m. | 297542 | 217279 | 6.8006 | 0 | 86.324 | 25.8 | 89.7 | 5.51
1 | 05/07/2016 | 12:00:00 p.m. | 297453 | 217266 | 6.834 | 0 | 86.513 | 24.6 | 90.3 | 5.5