## Saporis diario 073116 MC B
Data Log
Unit Serial Number: | 09/07/34239
Meter/Site ID: | GS 3M175 49624
Drive Rate | 0.1 m³/rev
Number of Logs Stored: | 27
Fault/Alarms Recorded: | Date | Time | Condition
1 | 05/05/2016 | 2:57:40 p.m. | 4 (High Temperature Alarm Occurred)
Log Number | Date | Time | Cor Vol | Unc Vol | Cor Factor | Unc Fault Vol | Average Press | Average Temp | Peak Flow | Batt. Voltage
|  |  | m³ | m³ |  | m³ | PSI | °C | Nm³/H | V
27 | 01/08/2016 | 9:00:00 a.m. | 1433020 | 438202 | 7.0272 | 0 | 90.405 | 21.8 | 163.2 | 5.75
26 | 31/07/2016 | 9:00:00 a.m. | 1432370 | 438111 | 7.1604 | 0 | 89.807 | 21.2 | 162.7 | 5.76
25 | 30/07/2016 | 9:00:00 a.m. | 1431488 | 437986 | 7.1703 | 0 | 89.761 | 22.5 | 289 | 5.76
24 | 29/07/2016 | 9:00:00 a.m. | 1430038 | 437780 | 7.2133 | 0 | 90.033 | 24.5 | 213.1 | 5.75
23 | 28/07/2016 | 9:00:00 a.m. | 1428744 | 437598 | 7.3873 | 0 | 89.846 | 23 | 162.5 | 5.76
22 | 27/07/2016 | 9:00:00 a.m. | 1427524 | 437425 | 7.1256 | 0 | 89.685 | 25 | 161.3 | 5.76
21 | 26/07/2016 | 9:00:00 a.m. | 1425797 | 437181 | 7.1551 | 0 | 89.962 | 22.8 | 160.5 | 5.76
20 | 25/07/2016 | 9:00:00 a.m. | 1424861 | 437049 | 7.1319 | 0 | 90.466 | 26.7 | 161.7 | 5.76
19 | 24/07/2016 | 9:00:00 a.m. | 1424096 | 436942 | 7.4071 | 0 | 90.069 | 24.1 | 159.8 | 5.76
18 | 23/07/2016 | 9:00:00 a.m. | 1422655 | 436739 | 7.1517 | 0 | 89.652 | 22.9 | 161.6 | 5.76
17 | 22/07/2016 | 9:00:00 a.m. | 1421204 | 436533 | 7.1398 | 0 | 89.659 | 24 | 161 | 5.76
16 | 21/07/2016 | 9:00:00 a.m. | 1419729 | 436325 | 7.1428 | 0 | 89.723 | 24.6 | 160 | 5.76
15 | 20/07/2016 | 9:00:00 a.m. | 1417827 | 436056 | 7.3118 | 0 | 89.928 | 22 | 161.5 | 5.76
14 | 19/07/2016 | 9:00:00 a.m. | 1416611 | 435884 | 7.3585 | 0 | 90.271 | 21.3 | 159.6 | 5.76
13 | 18/07/2016 | 9:00:00 a.m. | 1415654 | 435749 | 7.1857 | 0 | 91.208 | 25 | 161 | 5.76
12 | 17/07/2016 | 9:00:00 a.m. | 1414831 | 435635 | 7.563 | 0 | 90.622 | 18.5 | 160.6 | 5.76
11 | 16/07/2016 | 9:00:00 a.m. | 1414372 | 435570 | 7.3548 | 0 | 90.055 | 23.6 | 161.5 | 5.76
10 | 15/07/2016 | 9:00:00 a.m. | 1412842 | 435354 | 7.0947 | 0 | 90.247 | 22.9 | 161.5 | 5.76
9 | 14/07/2016 | 9:00:00 a.m. | 1411867 | 435217 | 7.1531 | 0 | 89.979 | 24.7 | 161.4 | 5.76
8 | 13/07/2016 | 9:00:00 a.m. | 1410639 | 435045 | 7.1257 | 0 | 89.927 | 21.9 | 162.4 | 5.76
7 | 12/07/2016 | 9:00:00 a.m. | 1409629 | 434903 | 7.1723 | 0 | 90.532 | 22.8 | 163.4 | 5.77
6 | 11/07/2016 | 9:00:00 a.m. | 1408531 | 434749 | 7.1192 | 0 | 90.235 | 24.5 | 164.8 | 5.77
5 | 10/07/2016 | 9:00:00 a.m. | 1408291 | 434715 | 7.2759 | 0 | 90.138 | 24.2 | 161 | 5.77
4 | 09/07/2016 | 9:00:00 a.m. | 1406963 | 434527 | 7.15 | 0 | 90.034 | 24.1 | 165.5 | 5.77
3 | 08/07/2016 | 9:00:00 a.m. | 1405754 | 434356 | 7.295 | 0 | 89.894 | 24.2 | 162.7 | 5.78
2 | 07/07/2016 | 9:00:00 a.m. | 1404269 | 434146 | 7.349 | 0 | 90.061 | 22 | 163.9 | 5.77
1 | 06/07/2016 | 9:00:00 a.m. | 1403392 | 434023 | 7.1291 | 0 | 90.322 | 25 | 164.6 | 5.77