## Saporis diario 081416 MC B
Data Log
Unit Serial Number: | 09/07/34239
Meter/Site ID: | GS 3M175 49624
Drive Rate | 0.1 m³/rev
Number of Logs Stored: | 7
Fault/Alarms Recorded: | Date | Time | Condition
1 | 05/05/2016 | 2:57:40 p.m. | 4 (High Temperature Alarm Occurred)
Log Number | Date | Time | Cor Vol | Unc Vol | Cor Factor | Unc Fault Vol | Average Press | Average Temp | Peak Flow | Batt. Voltage
|  |  | m³ | m³ |  | m³ | PSI | °C | Nm³/H | V
7 | 15/08/2016 | 9:00:00 a.m. | 1450508 | 440663 | 7.1933 | 0 | 90.63 | 27.1 | 162.6 | 5.76
6 | 14/08/2016 | 9:00:00 a.m. | 1449716 | 440552 | 7.1431 | 0 | 90.468 | 25.1 | 162.2 | 5.75
5 | 13/08/2016 | 9:00:00 a.m. | 1448268 | 440349 | 7.1376 | 0 | 90.168 | 25 | 139 | 5.75
4 | 12/08/2016 | 9:00:00 a.m. | 1446786 | 440141 | 7.113 | 0 | 90.194 | 25.4 | 160.8 | 5.75
3 | 11/08/2016 | 9:00:00 a.m. | 1444827 | 439866 | 7.1803 | 0 | 90.132 | 24.8 | 160.6 | 5.75
2 | 10/08/2016 | 9:00:00 a.m. | 1442944 | 439602 | 7.1996 | 0 | 90.229 | 23.4 | 163.4 | 5.75
1 | 09/08/2016 | 9:00:00 a.m. | 1442028 | 439473 | 7.1543 | 0 | 90.088 | 23.4 | 161.4 | 5.75