## MineriaEmpresarial diario 08211
Data Log
Unit Serial Number: | 11/13/132642
Meter/Site ID: | 8C175 34327 Min
Drive Rate | 0.1 m³/rev
Number of Logs Stored: | 14
Fault/Alarms Recorded: | Date | Time | Condition
1 | 09/07/2016 | 2:08:48 p.m. | 4 (High Temperature Alarm Occurred)
Log Number | Date | Time | Cor Vol | Unc Vol | Cor Factor | Unc Fault Vol | Average Press | Average Temp | Peak Flow | Batt. Voltage
|  |  | m³ | m³ |  | m³ | PSI | °C | Nm³/H | V
14 | 22/08/2016 | 9:00:00 a.m. | 312960 | 219529 | 7.5481 | 0 | 92.249 | 21.7 | 0 | 5.44
13 | 21/08/2016 | 9:00:00 a.m. | 312960 | 219529 | 7.3768 | 0 | 91.416 | 22.4 | 0 | 5.44
12 | 20/08/2016 | 9:00:00 a.m. | 312959 | 219529 | 7.4931 | 0 | 90.34 | 20.5 | 88.6 | 5.45
11 | 19/08/2016 | 9:00:00 a.m. | 312316 | 219436 | 6.9972 | 0 | 90.978 | 21.6 | 96.8 | 5.43
10 | 18/08/2016 | 9:00:00 a.m. | 312078 | 219401 | 7.434 | 0 | 90.226 | 19.3 | 90.3 | 5.45
9 | 17/08/2016 | 9:00:00 a.m. | 311553 | 219326 | 7.0033 | 0 | 89.883 | 21.4 | 93.8 | 5.46
8 | 16/08/2016 | 9:00:00 a.m. | 310860 | 219225 | 6.9846 | 0 | 89.499 | 20.8 | 96.1 | 5.45
7 | 15/08/2016 | 9:00:00 a.m. | 310131 | 219119 | 6.9494 | 0 | 90.843 | 24.2 | 97.4 | 5.45
6 | 14/08/2016 | 9:00:00 a.m. | 310088 | 219113 | 7.4013 | 0 | 89.924 | 23.8 | 92.7 | 5.46
5 | 13/08/2016 | 9:00:00 a.m. | 309621 | 219045 | 6.9645 | 0 | 89.344 | 20.7 | 97.1 | 5.44
4 | 12/08/2016 | 9:00:00 a.m. | 308966 | 218949 | 6.9264 | 0 | 90.248 | 22.8 | 98.4 | 5.45
3 | 11/08/2016 | 9:00:00 a.m. | 308806 | 218926 | 7.4576 | 0 | 90.482 | 22 | 0 | 5.43
2 | 10/08/2016 | 9:00:00 a.m. | 308806 | 218926 | 7.4317 | 0 | 90.519 | 22.6 | 0 | 5.44
1 | 09/08/2016 | 9:00:00 a.m. | 308805 | 218926 | 7.3879 | 0 | 90.395 | 19.5 | 10 | 5.44