## Mineria Empresarial horario 033
Data Log
Unit Serial Number: | -1/03/4351006
Meter/Site ID: | 8C175 34327 Min
Drive Rate | 0.1 m³/rev
Number of Logs Stored: | 744
Fault/Alarms Recorded: | Date | Time | Condition
1 | 02/24/2014 | 12:42:43 p.m. | 6 (Low Pressure Alarm Occurred High Temperature Alarm Occurred)
2 | 02/17/2014 | 10:31:52 a.m. | 2 (Low Pressure Alarm Occurred)
Log Number | Date | Time | Cor Vol | Unc Vol | Cor Factor | Unc Fault Vol | Average Press | Average Temp | Batt. Voltage
|  |  | m³ | m³ |  | m³ | PSI | °C | V
744 | 04/01/2014 | 11:00:00 a.m. | 9104 | 177490 | 7.0982 | 0 | 91.714 | 28 | 6.2
743 | 04/01/2014 | 10:00:00 a.m. | 9060 | 177484 | 7.2735 | 0 | 93.296 | 24.4 | 6.19
742 | 04/01/2014 | 9:00:00 a.m. | 9060 | 177484 | 7.4815 | 0 | 93.526 | 15.5 | 6.17
741 | 04/01/2014 | 8:00:00 a.m. | 9060 | 177484 | 7.7608 | 0 | 93.851 | 9.3 | 6.16
740 | 04/01/2014 | 7:00:00 a.m. | 9060 | 177484 | 7.8508 | 0 | 93.761 | 8.7 | 6.16
739 | 04/01/2014 | 6:00:00 a.m. | 9060 | 177484 | 7.8143 | 0 | 93.751 | 9.6 | 6.16
738 | 04/01/2014 | 5:00:00 a.m. | 9060 | 177484 | 7.8093 | 0 | 93.79 | 10.5 | 6.16
737 | 04/01/2014 | 4:00:00 a.m. | 9060 | 177484 | 7.7546 | 0 | 93.738 | 11.5 | 6.17
736 | 04/01/2014 | 3:00:00 a.m. | 9060 | 177484 | 7.7338 | 0 | 93.693 | 12.8 | 6.16
735 | 04/01/2014 | 2:00:00 a.m. | 9060 | 177484 | 7.685 | 0 | 93.683 | 14.3 | 6.16
734 | 04/01/2014 | 1:00:00 a.m. | 9060 | 177484 | 7.6364 | 0 | 93.704 | 16 | 6.17
733 | 04/01/2014 | 12:00:00 a.m. | 9060 | 177484 | 7.5795 | 0 | 93.658 | 18.1 | 6.19
732 | 03/31/2014 | 11:00:00 p.m. | 9060 | 177484 | 7.5197 | 0 | 93.656 | 20.3 | 6.18
731 | 03/31/2014 | 10:00:00 p.m. | 9060 | 177484 | 7.479 | 0 | 93.601 | 22 | 6.19
730 | 03/31/2014 | 9:00:00 p.m. | 9060 | 177484 | 7.4409 | 0 | 93.543 | 23.9 | 6.19
729 | 03/31/2014 | 8:00:00 p.m. | 9060 | 177484 | 7.3652 | 0 | 93.474 | 26.2 | 6.19
728 | 03/31/2014 | 7:00:00 p.m. | 9060 | 177484 | 7.2892 | 0 | 93.411 | 29.5 | 6.21
727 | 03/31/2014 | 6:00:00 p.m. | 9060 | 177484 | 7.1829 | 0 | 93.379 | 34.1 | 6.22
726 | 03/31/2014 | 5:00:00 p.m. | 9060 | 177484 | 7.0757 | 0 | 93.117 | 38.6 | 6.22
725 | 03/31/2014 | 4:00:00 p.m. | 9060 | 177484 | 6.9811 | 0 | 92.988 | 39.9 | 6.24
724 | 03/31/2014 | 3:00:00 p.m. | 9060 | 177484 | 6.9494 | 0 | 92.937 | 41.9 | 6.23
723 | 03/31/2014 | 2:00:00 p.m. | 9060 | 177484 | 6.8796 | 0 | 92.952 | 42.3 | 6.21
722 | 03/31/2014 | 1:00:00 p.m. | 9060 | 177484 | 6.9031 | 0 | 92.917 | 41.2 | 6.21
721 | 03/31/2014 | 12:00:00 p.m. | 9060 | 177484 | 6.9594 | 0 | 92.978 | 37.9 | 6.22
720 | 03/31/2014 | 11:00:00 a.m. | 9060 | 177484 | 7.0784 | 0 | 93.354 | 32.3 | 6.2
719 | 03/31/2014 | 10:00:00 a.m. | 9060 | 177484 | 7.3193 | 0 | 94.462 | 24.8 | 6.19
718 | 03/31/2014 | 9:00:00 a.m. | 9060 | 177484 | 7.573 | 0 | 94.698 | 15.6 | 6.17
717 | 03/31/2014 | 8:00:00 a.m. | 9060 | 177484 | 7.8493 | 0 | 95.125 | 8.9 | 6.17
716 | 03/31/2014 | 7:00:00 a.m. | 9060 | 177484 | 7.9685 | 0 | 95.228 | 8.3 | 6.15
715 | 03/31/2014 | 6:00:00 a.m. | 9060 | 177484 | 7.9493 | 0 | 95.215 | 9.2 | 6.16
714 | 03/31/2014 | 5:00:00 a.m. | 9060 | 177484 | 7.9245 | 0 | 95.207 | 10.2 | 6.17
713 | 03/31/2014 | 4:00:00 a.m. | 9060 | 177484 | 7.893 | 0 | 95.106 | 11 | 6.16
712 | 03/31/2014 | 3:00:00 a.m. | 9060 | 177484 | 7.8635 | 0 | 95.159 | 11.8 | 6.17
711 | 03/31/2014 | 2:00:00 a.m. | 9060 | 177484 | 7.8258 | 0 | 95.121 | 13 | 6.16
710 | 03/31/2014 | 1:00:00 a.m. | 9060 | 177484 | 7.7887 | 0 | 95.09 | 14.4 | 6.17
709 | 03/31/2014 | 12:00:00 a.m. | 9060 | 177484 | 7.7613 | 0 | 95.092 | 15.9 | 6.18
708 | 03/30/2014 | 11:00:00 p.m. | 9060 | 177484 | 7.6981 | 0 | 94.997 | 17.7 | 6.17
707 | 03/30/2014 | 10:00:00 p.m. | 9060 | 177484 | 7.6418 | 0 | 94.985 | 19.7 | 6.19
706 | 03/30/2014 | 9:00:00 p.m. | 9060 | 177484 | 7.5852 | 0 | 95.022 | 21.2 | 6.19
705 | 03/30/2014 | 8:00:00 p.m. | 9060 | 177484 | 7.5519 | 0 | 95.009 | 23 | 6.19
704 | 03/30/2014 | 7:00:00 p.m. | 9060 | 177484 | 7.505 | 0 | 94.891 | 25.1 | 6.19
703 | 03/30/2014 | 6:00:00 p.m. | 9060 | 177484 | 7.4163 | 0 | 94.767 | 26.9 | 6.2
702 | 03/30/2014 | 5:00:00 p.m. | 9060 | 177484 | 7.3574 | 0 | 94.618 | 32.2 | 6.21
701 | 03/30/2014 | 4:00:00 p.m. | 9060 | 177484 | 7.1681 | 0 | 94.513 | 37.6 | 6.22
700 | 03/30/2014 | 3:00:00 p.m. | 9060 | 177484 | 7.0552 | 0 | 94.374 | 40.6 | 6.22
699 | 03/30/2014 | 2:00:00 p.m. | 9060 | 177484 | 6.9997 | 0 | 94.352 | 41.7 | 6.22
698 | 03/30/2014 | 1:00:00 p.m. | 9060 | 177484 | 7.0442 | 0 | 94.335 | 40.3 | 6.22
697 | 03/30/2014 | 12:00:00 p.m. | 9060 | 177484 | 7.0637 | 0 | 94.295 | 36.9 | 6.21
696 | 03/30/2014 | 11:00:00 a.m. | 9060 | 177484 | 7.2042 | 0 | 94.477 | 30.9 | 6.2
695 | 03/30/2014 | 10:00:00 a.m. | 9060 | 177484 | 7.3914 | 0 | 94.683 | 23.9 | 6.19
694 | 03/30/2014 | 9:00:00 a.m. | 9060 | 177484 | 7.5968 | 0 | 94.818 | 16.9 | 6.18
693 | 03/30/2014 | 8:00:00 a.m. | 9060 | 177484 | 7.7486 | 0 | 95.002 | 13.3 | 6.16
692 | 03/30/2014 | 7:00:00 a.m. | 9060 | 177484 | 7.8148 | 0 | 95.085 | 12.3 | 6.17
691 | 03/30/2014 | 6:00:00 a.m. | 9060 | 177484 | 7.8284 | 0 | 95.078 | 12.4 | 6.16
690 | 03/30/2014 | 5:00:00 a.m. | 9060 | 177484 | 7.8323 | 0 | 95.134 | 13.3 | 6.17
689 | 03/30/2014 | 4:00:00 a.m. | 9060 | 177484 | 7.7958 | 0 | 95.089 | 14.3 | 6.18
688 | 03/30/2014 | 3:00:00 a.m. | 9060 | 177484 | 7.76 | 0 | 95.057 | 15 | 6.18
687 | 03/30/2014 | 2:00:00 a.m. | 9060 | 177484 | 7.7533 | 0 | 95.036 | 15.5 | 6.18
686 | 03/30/2014 | 1:00:00 a.m. | 9060 | 177484 | 7.7374 | 0 | 95.058 | 16.3 | 6.18
685 | 03/30/2014 | 12:00:00 a.m. | 9060 | 177484 | 7.6821 | 0 | 95.033 | 17.7 | 6.17
684 | 03/29/2014 | 11:00:00 p.m. | 9060 | 177484 | 7.64 | 0 | 94.998 | 19.3 | 6.19
683 | 03/29/2014 | 10:00:00 p.m. | 9060 | 177484 | 7.6069 | 0 | 94.946 | 21 | 6.2
682 | 03/29/2014 | 9:00:00 p.m. | 9060 | 177484 | 7.5489 | 0 | 94.915 | 23.4 | 6.19
681 | 03/29/2014 | 8:00:00 p.m. | 9060 | 177484 | 7.4925 | 0 | 94.88 | 25.8 | 6.2
680 | 03/29/2014 | 7:00:00 p.m. | 9060 | 177484 | 7.3888 | 0 | 94.662 | 29.7 | 6.2
679 | 03/29/2014 | 6:00:00 p.m. | 9060 | 177484 | 7.2663 | 0 | 94.574 | 35 | 6.22
678 | 03/29/2014 | 5:00:00 p.m. | 9060 | 177484 | 7.1263 | 0 | 94.484 | 39.1 | 6.23
677 | 03/29/2014 | 4:00:00 p.m. | 9060 | 177484 | 7.0455 | 0 | 94.401 | 40.4 | 6.24
676 | 03/29/2014 | 3:00:00 p.m. | 9060 | 177484 | 7.0247 | 0 | 94.289 | 41.3 | 6.23
675 | 03/29/2014 | 2:00:00 p.m. | 9060 | 177484 | 7.0044 | 0 | 94.367 | 42.8 | 6.22
674 | 03/29/2014 | 1:00:00 p.m. | 9060 | 177484 | 6.9686 | 0 | 93.927 | 42.2 | 6.21
673 | 03/29/2014 | 12:00:00 p.m. | 9060 | 177484 | 6.8841 | 0 | 91.811 | 38.1 | 6.21
672 | 03/29/2014 | 11:00:00 a.m. | 9060 | 177484 | 6.9976 | 0 | 91.862 | 31.7 | 6.2
671 | 03/29/2014 | 10:00:00 a.m. | 9060 | 177484 | 7.1877 | 0 | 92 | 24 | 6.2
670 | 03/29/2014 | 9:00:00 a.m. | 9060 | 177484 | 7.4118 | 0 | 92.251 | 15.4 | 6.18
669 | 03/29/2014 | 8:00:00 a.m. | 9060 | 177484 | 7.6636 | 0 | 92.418 | 9.5 | 6.18
668 | 03/29/2014 | 7:00:00 a.m. | 9060 | 177484 | 7.7235 | 0 | 92.394 | 9.1 | 6.17
667 | 03/29/2014 | 6:00:00 a.m. | 9060 | 177484 | 7.7077 | 0 | 92.405 | 9.7 | 6.18
666 | 03/29/2014 | 5:00:00 a.m. | 9060 | 177484 | 7.6941 | 0 | 92.351 | 10.5 | 6.17
665 | 03/29/2014 | 4:00:00 a.m. | 9060 | 177484 | 7.6657 | 0 | 92.436 | 11.4 | 6.17
664 | 03/29/2014 | 3:00:00 a.m. | 9060 | 177484 | 7.6332 | 0 | 92.488 | 12.5 | 6.18
663 | 03/29/2014 | 2:00:00 a.m. | 9060 | 177484 | 7.6207 | 0 | 92.462 | 13.8 | 6.18
662 | 03/29/2014 | 1:00:00 a.m. | 9060 | 177484 | 7.5677 | 0 | 92.407 | 15.3 | 6.18
661 | 03/29/2014 | 12:00:00 a.m. | 9060 | 177484 | 7.4852 | 0 | 92.473 | 17.3 | 6.18
660 | 03/28/2014 | 11:00:00 p.m. | 9060 | 177484 | 7.4914 | 0 | 92.458 | 19.3 | 6.19
659 | 03/28/2014 | 10:00:00 p.m. | 9060 | 177484 | 7.3891 | 0 | 92.306 | 20.6 | 6.18
658 | 03/28/2014 | 9:00:00 p.m. | 9060 | 177484 | 7.3618 | 0 | 92.348 | 22.1 | 6.19
657 | 03/28/2014 | 8:00:00 p.m. | 9060 | 177484 | 7.3412 | 0 | 92.306 | 23.8 | 6.19
656 | 03/28/2014 | 7:00:00 p.m. | 9060 | 177484 | 7.2722 | 0 | 92.171 | 26.2 | 6.21
655 | 03/28/2014 | 6:00:00 p.m. | 9060 | 177484 | 7.2104 | 0 | 92.104 | 29.3 | 6.2
654 | 03/28/2014 | 5:00:00 p.m. | 9060 | 177484 | 7.0614 | 0 | 92.078 | 34.6 | 6.22
653 | 03/28/2014 | 4:00:00 p.m. | 9060 | 177484 | 6.9747 | 0 | 91.896 | 36.2 | 6.22
652 | 03/28/2014 | 3:00:00 p.m. | 9060 | 177484 | 7.0298 | 0 | 90.631 | 29.2 | 6.23
651 | 03/28/2014 | 2:00:00 p.m. | 9016 | 177478 | 7.0147 | 0 | 89.763 | 27.4 | 6.23
650 | 03/28/2014 | 1:00:00 p.m. | 8941 | 177467 | 7.0396 | 0 | 89.853 | 27 | 6.22
649 | 03/28/2014 | 12:00:00 p.m. | 8871 | 177457 | 7.094 | 0 | 89.596 | 26 | 6.22
648 | 03/28/2014 | 11:00:00 a.m. | 8797 | 177447 | 7.0918 | 0 | 90.054 | 25.1 | 6.2
647 | 03/28/2014 | 10:00:00 a.m. | 8729 | 177437 | 7.1346 | 0 | 89.756 | 23.1 | 6.2
646 | 03/28/2014 | 9:00:00 a.m. | 8654 | 177427 | 7.097 | 0 | 91.545 | 16 | 6.17
645 | 03/28/2014 | 8:00:00 a.m. | 8636 | 177424 | 7.6546 | 0 | 92.473 | 9.5 | 6.17
644 | 03/28/2014 | 7:00:00 a.m. | 8636 | 177424 | 7.756 | 0 | 92.465 | 9.1 | 6.17
643 | 03/28/2014 | 6:00:00 a.m. | 8636 | 177424 | 7.6824 | 0 | 92.389 | 9.7 | 6.16
642 | 03/28/2014 | 5:00:00 a.m. | 8636 | 177424 | 7.7211 | 0 | 92.428 | 10.4 | 6.17
641 | 03/28/2014 | 4:00:00 a.m. | 8636 | 177424 | 7.6421 | 0 | 92.452 | 11.8 | 6.17
640 | 03/28/2014 | 3:00:00 a.m. | 8636 | 177424 | 7.6235 | 0 | 92.444 | 13.2 | 6.18
639 | 03/28/2014 | 2:00:00 a.m. | 8636 | 177424 | 7.5778 | 0 | 92.498 | 14.9 | 6.16
638 | 03/28/2014 | 1:00:00 a.m. | 8636 | 177424 | 7.5556 | 0 | 92.45 | 16.2 | 6.17
637 | 03/28/2014 | 12:00:00 a.m. | 8636 | 177424 | 7.5068 | 0 | 92.38 | 16.5 | 6.17
636 | 03/27/2014 | 11:00:00 p.m. | 8636 | 177424 | 7.5109 | 0 | 92.321 | 17.5 | 6.19
635 | 03/27/2014 | 10:00:00 p.m. | 8636 | 177424 | 7.4164 | 0 | 92.245 | 19.2 | 6.19
634 | 03/27/2014 | 9:00:00 p.m. | 8636 | 177424 | 7.3989 | 0 | 92.286 | 20.8 | 6.19
633 | 03/27/2014 | 8:00:00 p.m. | 8636 | 177424 | 7.3644 | 0 | 92.308 | 22.7 | 6.19
632 | 03/27/2014 | 7:00:00 p.m. | 8636 | 177424 | 7.2782 | 0 | 92.223 | 25.5 | 6.21
631 | 03/27/2014 | 6:00:00 p.m. | 8636 | 177424 | 7.2189 | 0 | 92.085 | 29.9 | 6.22
630 | 03/27/2014 | 5:00:00 p.m. | 8636 | 177424 | 7.0634 | 0 | 92.063 | 33.5 | 6.23
629 | 03/27/2014 | 4:00:00 p.m. | 8636 | 177424 | 7.0232 | 0 | 91.966 | 35.3 | 6.22
628 | 03/27/2014 | 3:00:00 p.m. | 8636 | 177424 | 6.9648 | 0 | 91.967 | 36.5 | 6.22
627 | 03/27/2014 | 2:00:00 p.m. | 8636 | 177424 | 6.9582 | 0 | 91.941 | 36.8 | 6.21
626 | 03/27/2014 | 1:00:00 p.m. | 8635 | 177424 | 6.9603 | 0 | 91.998 | 36.1 | 6.21
625 | 03/27/2014 | 12:00:00 p.m. | 8635 | 177424 | 6.9668 | 0 | 91.949 | 34.4 | 6.22
624 | 03/27/2014 | 11:00:00 a.m. | 8635 | 177424 | 7.0496 | 0 | 91.96 | 29.6 | 6.21
623 | 03/27/2014 | 10:00:00 a.m. | 8635 | 177424 | 7.1654 | 0 | 92.055 | 24.3 | 6.2
622 | 03/27/2014 | 9:00:00 a.m. | 8635 | 177424 | 7.4014 | 0 | 92.189 | 15.9 | 6.19
621 | 03/27/2014 | 8:00:00 a.m. | 8635 | 177424 | 7.6485 | 0 | 92.404 | 9.2 | 6.17
620 | 03/27/2014 | 7:00:00 a.m. | 8635 | 177424 | 7.7342 | 0 | 92.449 | 8.7 | 6.17
619 | 03/27/2014 | 6:00:00 a.m. | 8635 | 177424 | 7.7217 | 0 | 92.532 | 9.6 | 6.17
618 | 03/27/2014 | 5:00:00 a.m. | 8635 | 177424 | 7.721 | 0 | 92.535 | 10.5 | 6.17
617 | 03/27/2014 | 4:00:00 a.m. | 8635 | 177424 | 7.6903 | 0 | 92.535 | 11.5 | 6.19
616 | 03/27/2014 | 3:00:00 a.m. | 8635 | 177424 | 7.6349 | 0 | 92.482 | 12.5 | 6.17
615 | 03/27/2014 | 2:00:00 a.m. | 8635 | 177424 | 7.6329 | 0 | 92.5 | 13.2 | 6.18
614 | 03/27/2014 | 1:00:00 a.m. | 8635 | 177424 | 7.6039 | 0 | 92.442 | 13.6 | 6.19
613 | 03/27/2014 | 12:00:00 a.m. | 8635 | 177424 | 7.5609 | 0 | 92.416 | 15.2 | 6.18
612 | 03/26/2014 | 11:00:00 p.m. | 8635 | 177424 | 7.5374 | 0 | 92.459 | 17.2 | 6.18
611 | 03/26/2014 | 10:00:00 p.m. | 8635 | 177424 | 7.4968 | 0 | 92.328 | 19.1 | 6.19
610 | 03/26/2014 | 9:00:00 p.m. | 8635 | 177424 | 7.399 | 0 | 92.318 | 20.9 | 6.19
609 | 03/26/2014 | 8:00:00 p.m. | 8635 | 177424 | 7.3503 | 0 | 92.278 | 22.5 | 6.2
608 | 03/26/2014 | 7:00:00 p.m. | 8635 | 177424 | 7.3126 | 0 | 92.231 | 24.4 | 6.2
607 | 03/26/2014 | 6:00:00 p.m. | 8635 | 177424 | 7.2577 | 0 | 92.16 | 27.3 | 6.2
606 | 03/26/2014 | 5:00:00 p.m. | 8635 | 177424 | 7.1545 | 0 | 91.971 | 31.4 | 6.21
605 | 03/26/2014 | 4:00:00 p.m. | 8635 | 177424 | 7.0394 | 0 | 92.064 | 35.5 | 6.23
604 | 03/26/2014 | 3:00:00 p.m. | 8635 | 177424 | 6.9966 | 0 | 92.006 | 36.9 | 6.22
603 | 03/26/2014 | 2:00:00 p.m. | 8635 | 177424 | 6.9553 | 0 | 91.932 | 36.9 | 6.22
602 | 03/26/2014 | 1:00:00 p.m. | 8635 | 177424 | 6.9441 | 0 | 92.426 | 37.9 | 6.21
601 | 03/26/2014 | 12:00:00 p.m. | 8635 | 177424 | 7.0215 | 0 | 92.292 | 36.4 | 6.21
600 | 03/26/2014 | 11:00:00 a.m. | 8635 | 177424 | 7.0269 | 0 | 92.018 | 31.2 | 6.21
599 | 03/26/2014 | 10:00:00 a.m. | 8635 | 177424 | 7.1813 | 0 | 92.11 | 24.3 | 6.21
598 | 03/26/2014 | 9:00:00 a.m. | 8635 | 177424 | 7.3696 | 0 | 92.263 | 16.1 | 6.18
597 | 03/26/2014 | 8:00:00 a.m. | 8635 | 177424 | 7.6608 | 0 | 92.596 | 10.2 | 6.16
596 | 03/26/2014 | 7:00:00 a.m. | 8635 | 177424 | 7.7248 | 0 | 92.568 | 9.3 | 6.17
595 | 03/26/2014 | 6:00:00 a.m. | 8635 | 177424 | 7.7246 | 0 | 92.514 | 9.6 | 6.17
594 | 03/26/2014 | 5:00:00 a.m. | 8635 | 177424 | 7.7075 | 0 | 92.57 | 10 | 6.19
593 | 03/26/2014 | 4:00:00 a.m. | 8635 | 177424 | 7.7031 | 0 | 92.614 | 10.5 | 6.17
592 | 03/26/2014 | 3:00:00 a.m. | 8635 | 177424 | 7.6566 | 0 | 92.526 | 11.5 | 6.17
591 | 03/26/2014 | 2:00:00 a.m. | 8635 | 177424 | 7.6509 | 0 | 92.563 | 12.6 | 6.18
590 | 03/26/2014 | 1:00:00 a.m. | 8635 | 177424 | 7.6177 | 0 | 92.517 | 13.9 | 6.18
589 | 03/26/2014 | 12:00:00 a.m. | 8635 | 177424 | 7.564 | 0 | 92.535 | 15.2 | 6.18
588 | 03/25/2014 | 11:00:00 p.m. | 8635 | 177424 | 7.5613 | 0 | 92.347 | 17.1 | 6.19
587 | 03/25/2014 | 10:00:00 p.m. | 8635 | 177424 | 7.4799 | 0 | 92.395 | 19.6 | 6.19
586 | 03/25/2014 | 9:00:00 p.m. | 8635 | 177424 | 7.3809 | 0 | 92.27 | 22.2 | 6.2
585 | 03/25/2014 | 8:00:00 p.m. | 8635 | 177424 | 7.3156 | 0 | 92.232 | 24.6 | 6.21
584 | 03/25/2014 | 7:00:00 p.m. | 8635 | 177424 | 7.231 | 0 | 92.289 | 27.8 | 6.19
583 | 03/25/2014 | 6:00:00 p.m. | 8635 | 177424 | 7.1677 | 0 | 92.09 | 31.7 | 6.23
582 | 03/25/2014 | 5:00:00 p.m. | 8635 | 177424 | 7.0522 | 0 | 91.878 | 35.5 | 6.22
581 | 03/25/2014 | 4:00:00 p.m. | 8635 | 177424 | 6.9864 | 0 | 91.891 | 35.4 | 6.23
580 | 03/25/2014 | 3:00:00 p.m. | 8635 | 177424 | 7.0828 | 0 | 91.98 | 31 | 6.22
579 | 03/25/2014 | 2:00:00 p.m. | 8635 | 177424 | 7.1095 | 0 | 91.725 | 29.8 | 6.22
578 | 03/25/2014 | 1:00:00 p.m. | 8628 | 177423 | 7.0172 | 0 | 88.957 | 24.8 | 6.23
577 | 03/25/2014 | 12:00:00 p.m. | 8540 | 177411 | 7.0448 | 0 | 88.941 | 25.7 | 6.22
576 | 03/25/2014 | 11:00:00 a.m. | 8451 | 177398 | 7.0266 | 0 | 89.249 | 25 | 6.21
575 | 03/25/2014 | 10:00:00 a.m. | 8367 | 177386 | 7.078 | 0 | 89.42 | 22.9 | 6.19
574 | 03/25/2014 | 9:00:00 a.m. | 8286 | 177375 | 7.0679 | 0 | 91.464 | 15.9 | 6.18
573 | 03/25/2014 | 8:00:00 a.m. | 8273 | 177373 | 7.6085 | 0 | 92.324 | 9.9 | 6.18
572 | 03/25/2014 | 7:00:00 a.m. | 8273 | 177373 | 7.7187 | 0 | 92.389 | 9.7 | 6.17
571 | 03/25/2014 | 6:00:00 a.m. | 8273 | 177373 | 7.6819 | 0 | 92.356 | 10.6 | 6.18
570 | 03/25/2014 | 5:00:00 a.m. | 8273 | 177373 | 7.6765 | 0 | 92.49 | 11.4 | 6.19
569 | 03/25/2014 | 4:00:00 a.m. | 8273 | 177373 | 7.661 | 0 | 92.388 | 12.1 | 6.17
568 | 03/25/2014 | 3:00:00 a.m. | 8273 | 177373 | 7.6418 | 0 | 92.464 | 12.5 | 6.18
567 | 03/25/2014 | 2:00:00 a.m. | 8273 | 177373 | 7.6077 | 0 | 92.419 | 12.9 | 6.19
566 | 03/25/2014 | 1:00:00 a.m. | 8273 | 177373 | 7.6067 | 0 | 92.467 | 13.8 | 6.19
565 | 03/25/2014 | 12:00:00 a.m. | 8273 | 177373 | 7.5918 | 0 | 92.451 | 15 | 6.18
564 | 03/24/2014 | 11:00:00 p.m. | 8273 | 177373 | 7.5321 | 0 | 92.378 | 16.2 | 6.19
563 | 03/24/2014 | 10:00:00 p.m. | 8273 | 177373 | 7.4996 | 0 | 92.346 | 17.7 | 6.2
562 | 03/24/2014 | 9:00:00 p.m. | 8273 | 177373 | 7.4304 | 0 | 92.246 | 19.6 | 6.19
561 | 03/24/2014 | 8:00:00 p.m. | 8273 | 177373 | 7.4117 | 0 | 92.192 | 22.1 | 6.2
560 | 03/24/2014 | 7:00:00 p.m. | 8273 | 177373 | 7.2999 | 0 | 92.075 | 24.6 | 6.21
559 | 03/24/2014 | 6:00:00 p.m. | 8273 | 177373 | 7.2359 | 0 | 92.088 | 24.8 | 6.21
558 | 03/24/2014 | 5:00:00 p.m. | 8273 | 177373 | 7.2862 | 0 | 90.261 | 23.4 | 6.21
557 | 03/24/2014 | 4:00:00 p.m. | 8205 | 177363 | 7.1643 | 0 | 89.869 | 24.3 | 6.22
556 | 03/24/2014 | 3:00:00 p.m. | 8129 | 177353 | 7.0635 | 0 | 89.314 | 26.8 | 6.22
555 | 03/24/2014 | 2:00:00 p.m. | 8049 | 177341 | 6.9903 | 0 | 89.326 | 27.4 | 6.24
554 | 03/24/2014 | 1:00:00 p.m. | 7969 | 177330 | 7.0014 | 0 | 89.352 | 26.9 | 6.23
553 | 03/24/2014 | 12:00:00 p.m. | 7889 | 177318 | 7.0228 | 0 | 89.065 | 26.2 | 6.22
552 | 03/24/2014 | 11:00:00 a.m. | 7806 | 177307 | 7.0134 | 0 | 89.096 | 24.9 | 6.22
551 | 03/24/2014 | 10:00:00 a.m. | 7721 | 177294 | 7.0761 | 0 | 90.152 | 22.7 | 6.2
550 | 03/24/2014 | 9:00:00 a.m. | 7657 | 177285 | 7.4166 | 0 | 92.628 | 15.8 | 6.19
549 | 03/24/2014 | 8:00:00 a.m. | 7657 | 177285 | 7.6696 | 0 | 93.086 | 9.9 | 6.18
548 | 03/24/2014 | 7:00:00 a.m. | 7657 | 177285 | 7.7723 | 0 | 93.139 | 9.6 | 6.17
547 | 03/24/2014 | 6:00:00 a.m. | 7657 | 177285 | 7.7413 | 0 | 93.131 | 10.2 | 6.18
546 | 03/24/2014 | 5:00:00 a.m. | 7657 | 177285 | 7.7267 | 0 | 93.118 | 10.9 | 6.18
545 | 03/24/2014 | 4:00:00 a.m. | 7657 | 177285 | 7.7039 | 0 | 93.116 | 11.7 | 6.19
544 | 03/24/2014 | 3:00:00 a.m. | 7657 | 177285 | 7.6837 | 0 | 93.072 | 12.8 | 6.18
543 | 03/24/2014 | 2:00:00 a.m. | 7657 | 177285 | 7.6362 | 0 | 93.061 | 14.1 | 6.19
542 | 03/24/2014 | 1:00:00 a.m. | 7657 | 177285 | 7.5973 | 0 | 93.033 | 15.5 | 6.19
541 | 03/24/2014 | 12:00:00 a.m. | 7657 | 177285 | 7.5611 | 0 | 93.011 | 17.2 | 6.2
540 | 03/23/2014 | 11:00:00 p.m. | 7657 | 177285 | 7.5098 | 0 | 92.958 | 18.8 | 6.2
539 | 03/23/2014 | 10:00:00 p.m. | 7657 | 177285 | 7.4594 | 0 | 92.935 | 20.6 | 6.2
538 | 03/23/2014 | 9:00:00 p.m. | 7657 | 177285 | 7.4032 | 0 | 92.907 | 23.4 | 6.19
537 | 03/23/2014 | 8:00:00 p.m. | 7657 | 177285 | 7.3143 | 0 | 92.796 | 26.3 | 6.22
536 | 03/23/2014 | 7:00:00 p.m. | 7657 | 177285 | 7.225 | 0 | 92.638 | 29.5 | 6.22
535 | 03/23/2014 | 6:00:00 p.m. | 7657 | 177285 | 7.141 | 0 | 92.586 | 31.4 | 6.23
534 | 03/23/2014 | 5:00:00 p.m. | 7657 | 177285 | 7.0904 | 0 | 92.491 | 36.9 | 6.23
533 | 03/23/2014 | 4:00:00 p.m. | 7657 | 177285 | 6.8697 | 0 | 92.124 | 43.4 | 6.25
532 | 03/23/2014 | 3:00:00 p.m. | 7657 | 177285 | 6.7895 | 0 | 92.085 | 45.6 | 6.25
531 | 03/23/2014 | 2:00:00 p.m. | 7657 | 177285 | 6.769 | 0 | 92.096 | 45.6 | 6.25
530 | 03/23/2014 | 1:00:00 p.m. | 7657 | 177285 | 6.7749 | 0 | 92.091 | 43.5 | 6.25
529 | 03/23/2014 | 12:00:00 p.m. | 7657 | 177285 | 6.8673 | 0 | 92.129 | 38.3 | 6.22
528 | 03/23/2014 | 11:00:00 a.m. | 7657 | 177285 | 7.0327 | 0 | 92.275 | 30.2 | 6.22
527 | 03/23/2014 | 10:00:00 a.m. | 7657 | 177285 | 7.2514 | 0 | 92.43 | 23.9 | 6.21
526 | 03/23/2014 | 9:00:00 a.m. | 7657 | 177285 | 7.3979 | 0 | 92.58 | 16.5 | 6.2
525 | 03/23/2014 | 8:00:00 a.m. | 7657 | 177285 | 7.6536 | 0 | 93.021 | 11.1 | 6.19
524 | 03/23/2014 | 7:00:00 a.m. | 7657 | 177285 | 7.7104 | 0 | 93.095 | 11.1 | 6.18
523 | 03/23/2014 | 6:00:00 a.m. | 7657 | 177285 | 7.6977 | 0 | 93.058 | 11.9 | 6.18
522 | 03/23/2014 | 5:00:00 a.m. | 7657 | 177285 | 7.6683 | 0 | 93.134 | 12.7 | 6.18
521 | 03/23/2014 | 4:00:00 a.m. | 7657 | 177285 | 7.6486 | 0 | 93.087 | 13.4 | 6.2
520 | 03/23/2014 | 3:00:00 a.m. | 7657 | 177285 | 7.6294 | 0 | 93.094 | 14.2 | 6.2
519 | 03/23/2014 | 2:00:00 a.m. | 7657 | 177285 | 7.6114 | 0 | 93.079 | 15.2 | 6.18
518 | 03/23/2014 | 1:00:00 a.m. | 7657 | 177285 | 7.5732 | 0 | 93.031 | 16.3 | 6.2
517 | 03/23/2014 | 12:00:00 a.m. | 7657 | 177285 | 7.532 | 0 | 92.997 | 17.8 | 6.2
516 | 03/22/2014 | 11:00:00 p.m. | 7657 | 177285 | 7.4833 | 0 | 92.972 | 19.6 | 6.2
515 | 03/22/2014 | 10:00:00 p.m. | 7657 | 177285 | 7.436 | 0 | 92.937 | 21.4 | 6.2
514 | 03/22/2014 | 9:00:00 p.m. | 7657 | 177285 | 7.3813 | 0 | 92.838 | 23.4 | 6.21
513 | 03/22/2014 | 8:00:00 p.m. | 7657 | 177285 | 7.3379 | 0 | 92.831 | 25.9 | 6.21
512 | 03/22/2014 | 7:00:00 p.m. | 7657 | 177285 | 7.2462 | 0 | 92.637 | 29.1 | 6.22
511 | 03/22/2014 | 6:00:00 p.m. | 7657 | 177285 | 7.1309 | 0 | 92.526 | 33 | 6.23
510 | 03/22/2014 | 5:00:00 p.m. | 7657 | 177285 | 7.0595 | 0 | 92.465 | 34.5 | 6.23
509 | 03/22/2014 | 4:00:00 p.m. | 7657 | 177285 | 7.0186 | 0 | 92.209 | 39.1 | 6.25
508 | 03/22/2014 | 3:00:00 p.m. | 7657 | 177285 | 6.8901 | 0 | 92.146 | 36.3 | 6.26
507 | 03/22/2014 | 2:00:00 p.m. | 7657 | 177285 | 7.1901 | 0 | 89.658 | 27 | 6.24
506 | 03/22/2014 | 1:00:00 p.m. | 7574 | 177274 | 7.0425 | 0 | 89.557 | 26.6 | 6.24
505 | 03/22/2014 | 12:00:00 p.m. | 7490 | 177262 | 7.0255 | 0 | 89.543 | 25.9 | 6.24
504 | 03/22/2014 | 11:00:00 a.m. | 7406 | 177250 | 7.0717 | 0 | 90.886 | 30.2 | 6.22
503 | 03/22/2014 | 10:00:00 a.m. | 7371 | 177245 | 7.1497 | 0 | 92.279 | 26.2 | 6.21
502 | 03/22/2014 | 9:00:00 a.m. | 7371 | 177245 | 7.3388 | 0 | 91.66 | 19.3 | 6.19
501 | 03/22/2014 | 8:00:00 a.m. | 7345 | 177241 | 7.6064 | 0 | 92.974 | 12.2 | 6.19
500 | 03/22/2014 | 7:00:00 a.m. | 7345 | 177241 | 7.6821 | 0 | 93.058 | 12.3 | 6.19
499 | 03/22/2014 | 6:00:00 a.m. | 7345 | 177241 | 7.663 | 0 | 93.073 | 13.3 | 6.19
498 | 03/22/2014 | 5:00:00 a.m. | 7345 | 177241 | 7.6311 | 0 | 93.042 | 14 | 6.19
497 | 03/22/2014 | 4:00:00 a.m. | 7345 | 177241 | 7.6115 | 0 | 93.018 | 14.6 | 6.19
496 | 03/22/2014 | 3:00:00 a.m. | 7345 | 177241 | 7.6052 | 0 | 93.023 | 15.4 | 6.19
495 | 03/22/2014 | 2:00:00 a.m. | 7345 | 177241 | 7.5587 | 0 | 93.027 | 16.4 | 6.2
494 | 03/22/2014 | 1:00:00 a.m. | 7345 | 177241 | 7.5359 | 0 | 92.979 | 17.3 | 6.2
493 | 03/22/2014 | 12:00:00 a.m. | 7345 | 177241 | 7.5289 | 0 | 93.038 | 18.2 | 6.2
492 | 03/21/2014 | 11:00:00 p.m. | 7345 | 177241 | 7.4858 | 0 | 92.901 | 19.2 | 6.19
491 | 03/21/2014 | 10:00:00 p.m. | 7345 | 177241 | 7.4365 | 0 | 92.902 | 21 | 6.21
490 | 03/21/2014 | 9:00:00 p.m. | 7345 | 177241 | 7.3905 | 0 | 92.856 | 23.1 | 6.2
489 | 03/21/2014 | 8:00:00 p.m. | 7345 | 177241 | 7.3348 | 0 | 92.865 | 25.8 | 6.21
488 | 03/21/2014 | 7:00:00 p.m. | 7345 | 177241 | 7.245 | 0 | 92.743 | 29.2 | 6.21
487 | 03/21/2014 | 6:00:00 p.m. | 7345 | 177241 | 7.1642 | 0 | 92.689 | 33.7 | 6.22
486 | 03/21/2014 | 5:00:00 p.m. | 7345 | 177241 | 7.0006 | 0 | 92.398 | 40.7 | 6.24
485 | 03/21/2014 | 4:00:00 p.m. | 7345 | 177241 | 6.8508 | 0 | 92.1 | 44 | 6.26
484 | 03/21/2014 | 3:00:00 p.m. | 7345 | 177241 | 6.7794 | 0 | 92.129 | 45.7 | 6.26
483 | 03/21/2014 | 2:00:00 p.m. | 7345 | 177241 | 6.7587 | 0 | 92.114 | 45.3 | 6.25
482 | 03/21/2014 | 1:00:00 p.m. | 7345 | 177241 | 6.7941 | 0 | 92.146 | 43 | 6.24
481 | 03/21/2014 | 12:00:00 p.m. | 7345 | 177241 | 6.8731 | 0 | 92.17 | 38.9 | 6.23
480 | 03/21/2014 | 11:00:00 a.m. | 7345 | 177241 | 6.9902 | 0 | 92.22 | 32.6 | 6.23
479 | 03/21/2014 | 10:00:00 a.m. | 7345 | 177241 | 7.1722 | 0 | 92.288 | 24.4 | 6.21
478 | 03/21/2014 | 9:00:00 a.m. | 7345 | 177241 | 7.4182 | 0 | 92.526 | 15.9 | 6.2
477 | 03/21/2014 | 8:00:00 a.m. | 7345 | 177241 | 7.6476 | 0 | 92.899 | 10.3 | 6.18
476 | 03/21/2014 | 7:00:00 a.m. | 7345 | 177241 | 7.734 | 0 | 93.079 | 10.2 | 6.18
475 | 03/21/2014 | 6:00:00 a.m. | 7345 | 177241 | 7.7255 | 0 | 93.033 | 11.1 | 6.18
474 | 03/21/2014 | 5:00:00 a.m. | 7345 | 177241 | 7.6941 | 0 | 93.048 | 11.9 | 6.19
473 | 03/21/2014 | 4:00:00 a.m. | 7345 | 177241 | 7.6728 | 0 | 93.021 | 12.9 | 6.2
472 | 03/21/2014 | 3:00:00 a.m. | 7345 | 177241 | 7.6305 | 0 | 92.976 | 14 | 6.19
471 | 03/21/2014 | 2:00:00 a.m. | 7345 | 177241 | 7.6006 | 0 | 92.942 | 14.9 | 6.19
470 | 03/21/2014 | 1:00:00 a.m. | 7345 | 177241 | 7.5719 | 0 | 92.901 | 16 | 6.19
469 | 03/21/2014 | 12:00:00 a.m. | 7345 | 177241 | 7.5419 | 0 | 92.863 | 17.3 | 6.2
468 | 03/20/2014 | 11:00:00 p.m. | 7345 | 177241 | 7.4974 | 0 | 92.86 | 18.7 | 6.2
467 | 03/20/2014 | 10:00:00 p.m. | 7345 | 177241 | 7.4526 | 0 | 92.846 | 20.5 | 6.19
466 | 03/20/2014 | 9:00:00 p.m. | 7345 | 177241 | 7.3987 | 0 | 92.843 | 22.5 | 6.2
465 | 03/20/2014 | 8:00:00 p.m. | 7345 | 177241 | 7.3464 | 0 | 92.767 | 24.8 | 6.21
464 | 03/20/2014 | 7:00:00 p.m. | 7345 | 177241 | 7.2726 | 0 | 92.705 | 27.4 | 6.21
463 | 03/20/2014 | 6:00:00 p.m. | 7345 | 177241 | 7.2046 | 0 | 92.565 | 31.3 | 6.22
462 | 03/20/2014 | 5:00:00 p.m. | 7345 | 177241 | 7.0565 | 0 | 92.308 | 38.1 | 6.24
461 | 03/20/2014 | 4:00:00 p.m. | 7345 | 177241 | 6.8575 | 0 | 92.017 | 42 | 6.26
460 | 03/20/2014 | 3:00:00 p.m. | 7345 | 177241 | 6.8598 | 0 | 92.073 | 39.5 | 6.26
459 | 03/20/2014 | 2:00:00 p.m. | 7345 | 177241 | 6.9854 | 0 | 90.463 | 28.8 | 6.24
458 | 03/20/2014 | 1:00:00 p.m. | 7293 | 177234 | 7.0418 | 0 | 89.291 | 26 | 6.24
457 | 03/20/2014 | 12:00:00 p.m. | 7206 | 177221 | 7.0372 | 0 | 89.255 | 25.1 | 6.23
456 | 03/20/2014 | 11:00:00 a.m. | 7117 | 177209 | 7.0859 | 0 | 89.456 | 24.2 | 6.23
455 | 03/20/2014 | 10:00:00 a.m. | 7030 | 177197 | 7.1405 | 0 | 89.727 | 22.3 | 6.21
454 | 03/20/2014 | 9:00:00 a.m. | 6946 | 177185 | 7.13 | 0 | 91.895 | 14.9 | 6.2
453 | 03/20/2014 | 8:00:00 a.m. | 6925 | 177182 | 7.6947 | 0 | 92.926 | 8.8 | 6.19
452 | 03/20/2014 | 7:00:00 a.m. | 6925 | 177182 | 7.7794 | 0 | 92.993 | 8.7 | 6.18
451 | 03/20/2014 | 6:00:00 a.m. | 6925 | 177182 | 7.7533 | 0 | 92.989 | 9.6 | 6.19
450 | 03/20/2014 | 5:00:00 a.m. | 6925 | 177182 | 7.731 | 0 | 93.031 | 10.5 | 6.18
449 | 03/20/2014 | 4:00:00 a.m. | 6925 | 177182 | 7.708 | 0 | 93.044 | 11.6 | 6.19
448 | 03/20/2014 | 3:00:00 a.m. | 6925 | 177182 | 7.6784 | 0 | 92.988 | 12.8 | 6.18
447 | 03/20/2014 | 2:00:00 a.m. | 6925 | 177182 | 7.6333 | 0 | 92.969 | 14 | 6.19
446 | 03/20/2014 | 1:00:00 a.m. | 6925 | 177182 | 7.5969 | 0 | 92.968 | 15.4 | 6.19
445 | 03/20/2014 | 12:00:00 a.m. | 6925 | 177182 | 7.5609 | 0 | 92.94 | 16.8 | 6.2
444 | 03/19/2014 | 11:00:00 p.m. | 6925 | 177182 | 7.5186 | 0 | 92.92 | 18.4 | 6.2
443 | 03/19/2014 | 10:00:00 p.m. | 6925 | 177182 | 7.4698 | 0 | 92.845 | 20.1 | 6.2
442 | 03/19/2014 | 9:00:00 p.m. | 6925 | 177182 | 7.4155 | 0 | 92.77 | 21.9 | 6.21
441 | 03/19/2014 | 8:00:00 p.m. | 6925 | 177182 | 7.3658 | 0 | 92.771 | 23.8 | 6.22
440 | 03/19/2014 | 7:00:00 p.m. | 6925 | 177182 | 7.3043 | 0 | 92.676 | 27 | 6.22
439 | 03/19/2014 | 6:00:00 p.m. | 6925 | 177182 | 7.2027 | 0 | 92.561 | 31.6 | 6.23
438 | 03/19/2014 | 5:00:00 p.m. | 6925 | 177182 | 7.0391 | 0 | 92.342 | 36.5 | 6.24
437 | 03/19/2014 | 4:00:00 p.m. | 6925 | 177182 | 6.9513 | 0 | 92.171 | 39.2 | 6.25
436 | 03/19/2014 | 3:00:00 p.m. | 6925 | 177182 | 6.9098 | 0 | 92.114 | 39.6 | 6.23
435 | 03/19/2014 | 2:00:00 p.m. | 6925 | 177182 | 6.934 | 0 | 92.157 | 38.5 | 6.24
434 | 03/19/2014 | 1:00:00 p.m. | 6925 | 177182 | 6.9848 | 0 | 92.232 | 36.4 | 6.24
433 | 03/19/2014 | 12:00:00 p.m. | 6925 | 177182 | 6.9894 | 0 | 92.176 | 35.8 | 6.23
432 | 03/19/2014 | 11:00:00 a.m. | 6925 | 177182 | 7.0324 | 0 | 92.189 | 31.1 | 6.23
431 | 03/19/2014 | 10:00:00 a.m. | 6925 | 177182 | 7.2363 | 0 | 92.33 | 21.7 | 6.2
430 | 03/19/2014 | 9:00:00 a.m. | 6925 | 177182 | 7.4978 | 0 | 92.625 | 12.8 | 6.2
429 | 03/19/2014 | 8:00:00 a.m. | 6925 | 177182 | 7.758 | 0 | 93.029 | 7 | 6.18
428 | 03/19/2014 | 7:00:00 a.m. | 6925 | 177182 | 7.8465 | 0 | 93.149 | 6.8 | 6.18
427 | 03/19/2014 | 6:00:00 a.m. | 6925 | 177182 | 7.8297 | 0 | 93.106 | 7.5 | 6.19
426 | 03/19/2014 | 5:00:00 a.m. | 6925 | 177182 | 7.812 | 0 | 93.172 | 8.2 | 6.18
425 | 03/19/2014 | 4:00:00 a.m. | 6925 | 177182 | 7.7831 | 0 | 93.127 | 9.1 | 6.18
424 | 03/19/2014 | 3:00:00 a.m. | 6925 | 177182 | 7.7651 | 0 | 93.133 | 10 | 6.17
423 | 03/19/2014 | 2:00:00 a.m. | 6925 | 177182 | 7.7322 | 0 | 93.137 | 11 | 6.18
422 | 03/19/2014 | 1:00:00 a.m. | 6925 | 177182 | 7.6915 | 0 | 93.081 | 12.5 | 6.18
421 | 03/19/2014 | 12:00:00 a.m. | 6925 | 177182 | 7.6456 | 0 | 93.03 | 14.1 | 6.19
420 | 03/18/2014 | 11:00:00 p.m. | 6925 | 177182 | 7.5953 | 0 | 93.006 | 15.8 | 6.2
419 | 03/18/2014 | 10:00:00 p.m. | 6925 | 177182 | 7.5432 | 0 | 92.958 | 17.5 | 6.2
418 | 03/18/2014 | 9:00:00 p.m. | 6925 | 177182 | 7.4904 | 0 | 92.889 | 18.6 | 6.21
417 | 03/18/2014 | 8:00:00 p.m. | 6925 | 177182 | 7.4754 | 0 | 92.952 | 20.1 | 6.22
416 | 03/18/2014 | 7:00:00 p.m. | 6925 | 177182 | 7.4139 | 0 | 92.859 | 22.7 | 6.22
415 | 03/18/2014 | 6:00:00 p.m. | 6925 | 177182 | 7.3321 | 0 | 92.751 | 25 | 6.23
414 | 03/18/2014 | 5:00:00 p.m. | 6925 | 177182 | 7.3504 | 0 | 90.478 | 24 | 6.23
413 | 03/18/2014 | 4:00:00 p.m. | 6851 | 177172 | 7.132 | 0 | 90.102 | 24.2 | 6.23
412 | 03/18/2014 | 3:00:00 p.m. | 6773 | 177161 | 7.105 | 0 | 89.875 | 24.5 | 6.23
411 | 03/18/2014 | 2:00:00 p.m. | 6692 | 177149 | 7.1334 | 0 | 89.618 | 24.9 | 6.24
410 | 03/18/2014 | 1:00:00 p.m. | 6608 | 177137 | 7.0737 | 0 | 89.811 | 24.6 | 6.23
409 | 03/18/2014 | 12:00:00 p.m. | 6527 | 177126 | 7.1578 | 0 | 89.958 | 23.3 | 6.22
408 | 03/18/2014 | 11:00:00 a.m. | 6448 | 177115 | 7.1415 | 0 | 89.725 | 22.6 | 6.21
407 | 03/18/2014 | 10:00:00 a.m. | 6364 | 177103 | 7.164 | 0 | 90.618 | 20.9 | 6.21
406 | 03/18/2014 | 9:00:00 a.m. | 6298 | 177094 | 7.3986 | 0 | 92.286 | 14.7 | 6.19
405 | 03/18/2014 | 8:00:00 a.m. | 6281 | 177092 | 7.6702 | 0 | 93.074 | 9.8 | 6.18
404 | 03/18/2014 | 7:00:00 a.m. | 6281 | 177092 | 7.7999 | 0 | 93.265 | 8.3 | 6.18
403 | 03/18/2014 | 6:00:00 a.m. | 6281 | 177092 | 7.7992 | 0 | 93.289 | 8.6 | 6.18
402 | 03/18/2014 | 5:00:00 a.m. | 6281 | 177092 | 7.7863 | 0 | 93.29 | 9.2 | 6.19
401 | 03/18/2014 | 4:00:00 a.m. | 6281 | 177092 | 7.7675 | 0 | 93.265 | 10.2 | 6.19
400 | 03/18/2014 | 3:00:00 a.m. | 6281 | 177092 | 7.7258 | 0 | 93.211 | 11.8 | 6.2
399 | 03/18/2014 | 2:00:00 a.m. | 6281 | 177092 | 7.6661 | 0 | 93.156 | 12.6 | 6.2
398 | 03/18/2014 | 1:00:00 a.m. | 6281 | 177092 | 7.6616 | 0 | 93.134 | 13.1 | 6.19
397 | 03/18/2014 | 12:00:00 a.m. | 6281 | 177092 | 7.6517 | 0 | 93.149 | 13.4 | 6.2
396 | 03/17/2014 | 11:00:00 p.m. | 6281 | 177092 | 7.6348 | 0 | 93.138 | 14.5 | 6.19
395 | 03/17/2014 | 10:00:00 p.m. | 6281 | 177092 | 7.6011 | 0 | 93.105 | 15.5 | 6.19
394 | 03/17/2014 | 9:00:00 p.m. | 6281 | 177092 | 7.556 | 0 | 93.1 | 17.5 | 6.21
393 | 03/17/2014 | 8:00:00 p.m. | 6281 | 177092 | 7.4871 | 0 | 93.048 | 20.6 | 6.2
392 | 03/17/2014 | 7:00:00 p.m. | 6281 | 177092 | 7.38 | 0 | 92.947 | 25.2 | 6.22
391 | 03/17/2014 | 6:00:00 p.m. | 6281 | 177092 | 7.2324 | 0 | 92.803 | 30.5 | 6.22
390 | 03/17/2014 | 5:00:00 p.m. | 6281 | 177092 | 7.1131 | 0 | 92.619 | 34.1 | 6.25
389 | 03/17/2014 | 4:00:00 p.m. | 6281 | 177092 | 7.0135 | 0 | 92.408 | 36.5 | 6.24
388 | 03/17/2014 | 3:00:00 p.m. | 6281 | 177092 | 6.9778 | 0 | 92.446 | 38.1 | 6.26
387 | 03/17/2014 | 2:00:00 p.m. | 6281 | 177092 | 6.9478 | 0 | 92.482 | 38.3 | 6.23
386 | 03/17/2014 | 1:00:00 p.m. | 6281 | 177092 | 6.9627 | 0 | 92.453 | 37.2 | 6.23
385 | 03/17/2014 | 12:00:00 p.m. | 6281 | 177092 | 7.0129 | 0 | 92.475 | 34 | 6.24
384 | 03/17/2014 | 11:00:00 a.m. | 6281 | 177092 | 7.1102 | 0 | 92.536 | 28.8 | 6.23
383 | 03/17/2014 | 10:00:00 a.m. | 6281 | 177092 | 7.2767 | 0 | 92.619 | 21.7 | 6.22
382 | 03/17/2014 | 9:00:00 a.m. | 6281 | 177092 | 7.4892 | 0 | 92.779 | 14.3 | 6.19
381 | 03/17/2014 | 8:00:00 a.m. | 6281 | 177092 | 7.716 | 0 | 93.201 | 9.2 | 6.19
380 | 03/17/2014 | 7:00:00 a.m. | 6281 | 177092 | 7.7602 | 0 | 93.245 | 10.5 | 6.19
379 | 03/17/2014 | 6:00:00 a.m. | 6281 | 177092 | 7.6981 | 0 | 93.17 | 12.2 | 6.2
378 | 03/17/2014 | 5:00:00 a.m. | 6281 | 177092 | 7.6539 | 0 | 93.144 | 14.3 | 6.2
377 | 03/17/2014 | 4:00:00 a.m. | 6281 | 177092 | 7.5845 | 0 | 93.064 | 15.9 | 6.21
376 | 03/17/2014 | 3:00:00 a.m. | 6281 | 177092 | 7.5461 | 0 | 93.023 | 16.7 | 6.21
375 | 03/17/2014 | 2:00:00 a.m. | 6281 | 177092 | 7.5396 | 0 | 92.979 | 16.9 | 6.21
374 | 03/17/2014 | 1:00:00 a.m. | 6281 | 177092 | 7.5297 | 0 | 92.988 | 17.5 | 6.2
373 | 03/17/2014 | 12:00:00 a.m. | 6281 | 177092 | 7.5086 | 0 | 92.998 | 18.1 | 6.21
372 | 03/16/2014 | 11:00:00 p.m. | 6281 | 177092 | 7.5023 | 0 | 92.973 | 18.3 | 6.21
371 | 03/16/2014 | 10:00:00 p.m. | 6281 | 177092 | 7.4935 | 0 | 92.975 | 18.5 | 6.21
370 | 03/16/2014 | 9:00:00 p.m. | 6281 | 177092 | 7.4837 | 0 | 92.959 | 19.5 | 6.21
369 | 03/16/2014 | 8:00:00 p.m. | 6281 | 177092 | 7.4427 | 0 | 92.924 | 21.6 | 6.22
368 | 03/16/2014 | 7:00:00 p.m. | 6281 | 177092 | 7.3596 | 0 | 92.79 | 24.8 | 6.22
367 | 03/16/2014 | 6:00:00 p.m. | 6281 | 177092 | 7.2722 | 0 | 92.753 | 28.9 | 6.23
366 | 03/16/2014 | 5:00:00 p.m. | 6281 | 177092 | 7.1357 | 0 | 92.49 | 33.5 | 6.25
365 | 03/16/2014 | 4:00:00 p.m. | 6281 | 177092 | 7.0296 | 0 | 92.248 | 35.6 | 6.25
364 | 03/16/2014 | 3:00:00 p.m. | 6281 | 177092 | 6.9892 | 0 | 92.26 | 37.6 | 6.25
363 | 03/16/2014 | 2:00:00 p.m. | 6281 | 177092 | 6.9283 | 0 | 92.264 | 39.3 | 6.25
362 | 03/16/2014 | 1:00:00 p.m. | 6281 | 177092 | 6.9306 | 0 | 92.284 | 37.9 | 6.25
361 | 03/16/2014 | 12:00:00 p.m. | 6281 | 177092 | 7.0021 | 0 | 92.303 | 34.1 | 6.23
360 | 03/16/2014 | 11:00:00 a.m. | 6281 | 177092 | 7.0768 | 0 | 92.313 | 30.1 | 6.22
359 | 03/16/2014 | 10:00:00 a.m. | 6281 | 177092 | 7.2049 | 0 | 92.385 | 23.3 | 6.22
358 | 03/16/2014 | 9:00:00 a.m. | 6281 | 177092 | 7.4554 | 0 | 92.65 | 14.1 | 6.21
357 | 03/16/2014 | 8:00:00 a.m. | 6281 | 177092 | 7.7127 | 0 | 93.041 | 8.3 | 6.18
356 | 03/16/2014 | 7:00:00 a.m. | 6281 | 177092 | 7.7947 | 0 | 93.158 | 8.4 | 6.19
355 | 03/16/2014 | 6:00:00 a.m. | 6281 | 177092 | 7.7748 | 0 | 93.152 | 9.4 | 6.19
354 | 03/16/2014 | 5:00:00 a.m. | 6281 | 177092 | 7.7484 | 0 | 93.109 | 9.9 | 6.19
353 | 03/16/2014 | 4:00:00 a.m. | 6281 | 177092 | 7.7341 | 0 | 93.124 | 10.5 | 6.2
352 | 03/16/2014 | 3:00:00 a.m. | 6281 | 177092 | 7.705 | 0 | 93.101 | 11.7 | 6.2
351 | 03/16/2014 | 2:00:00 a.m. | 6281 | 177092 | 7.6721 | 0 | 93.084 | 13 | 6.2
350 | 03/16/2014 | 1:00:00 a.m. | 6281 | 177092 | 7.6316 | 0 | 93.006 | 14.4 | 6.2
349 | 03/16/2014 | 12:00:00 a.m. | 6281 | 177092 | 7.5785 | 0 | 93.02 | 16.1 | 6.21
348 | 03/15/2014 | 11:00:00 p.m. | 6281 | 177092 | 7.537 | 0 | 92.959 | 17.9 | 6.21
347 | 03/15/2014 | 10:00:00 p.m. | 6281 | 177092 | 7.4849 | 0 | 92.924 | 19.3 | 6.21
346 | 03/15/2014 | 9:00:00 p.m. | 6281 | 177092 | 7.4379 | 0 | 92.875 | 20.9 | 6.21
345 | 03/15/2014 | 8:00:00 p.m. | 6281 | 177092 | 7.39 | 0 | 92.795 | 23.2 | 6.22
344 | 03/15/2014 | 7:00:00 p.m. | 6281 | 177092 | 7.3161 | 0 | 92.724 | 26.6 | 6.23
343 | 03/15/2014 | 6:00:00 p.m. | 6281 | 177092 | 7.1974 | 0 | 92.546 | 31 | 6.24
342 | 03/15/2014 | 5:00:00 p.m. | 6281 | 177092 | 7.0855 | 0 | 92.427 | 34.7 | 6.24
341 | 03/15/2014 | 4:00:00 p.m. | 6281 | 177092 | 6.9779 | 0 | 92.225 | 37.3 | 6.25
340 | 03/15/2014 | 3:00:00 p.m. | 6281 | 177092 | 6.9359 | 0 | 92.254 | 41.1 | 6.25
339 | 03/15/2014 | 2:00:00 p.m. | 6281 | 177092 | 6.8368 | 0 | 92.15 | 43.2 | 6.25
338 | 03/15/2014 | 1:00:00 p.m. | 6281 | 177092 | 6.8438 | 0 | 92.15 | 41 | 6.25
337 | 03/15/2014 | 12:00:00 p.m. | 6281 | 177092 | 6.9129 | 0 | 92.187 | 36.9 | 6.25
336 | 03/15/2014 | 11:00:00 a.m. | 6281 | 177092 | 7.0306 | 0 | 92.239 | 30.4 | 6.24
335 | 03/15/2014 | 10:00:00 a.m. | 6281 | 177092 | 7.2483 | 0 | 92.441 | 20.8 | 6.21
334 | 03/15/2014 | 9:00:00 a.m. | 6281 | 177092 | 7.5415 | 0 | 92.731 | 11.8 | 6.19
333 | 03/15/2014 | 8:00:00 a.m. | 6281 | 177092 | 7.7766 | 0 | 93.137 | 6.8 | 6.2
332 | 03/15/2014 | 7:00:00 a.m. | 6281 | 177092 | 7.8475 | 0 | 93.154 | 7 | 6.2
331 | 03/15/2014 | 6:00:00 a.m. | 6281 | 177092 | 7.8119 | 0 | 93.123 | 7.8 | 6.19
330 | 03/15/2014 | 5:00:00 a.m. | 6281 | 177092 | 7.7937 | 0 | 93.151 | 8.7 | 6.18
329 | 03/15/2014 | 4:00:00 a.m. | 6281 | 177092 | 7.7645 | 0 | 93.161 | 9.6 | 6.18
328 | 03/15/2014 | 3:00:00 a.m. | 6281 | 177092 | 7.7455 | 0 | 93.111 | 10.4 | 6.2
327 | 03/15/2014 | 2:00:00 a.m. | 6281 | 177092 | 7.7098 | 0 | 93.122 | 11.6 | 6.2
326 | 03/15/2014 | 1:00:00 a.m. | 6281 | 177092 | 7.6838 | 0 | 93.105 | 13 | 6.21
325 | 03/15/2014 | 12:00:00 a.m. | 6281 | 177092 | 7.6263 | 0 | 93.051 | 14.6 | 6.21
324 | 03/14/2014 | 11:00:00 p.m. | 6281 | 177092 | 7.5822 | 0 | 92.983 | 16.4 | 6.21
323 | 03/14/2014 | 10:00:00 p.m. | 6281 | 177092 | 7.5152 | 0 | 92.931 | 18.5 | 6.21
322 | 03/14/2014 | 9:00:00 p.m. | 6281 | 177092 | 7.4567 | 0 | 92.93 | 20.5 | 6.22
321 | 03/14/2014 | 8:00:00 p.m. | 6281 | 177092 | 7.4025 | 0 | 92.858 | 22.7 | 6.22
320 | 03/14/2014 | 7:00:00 p.m. | 6281 | 177092 | 7.3168 | 0 | 92.767 | 26.5 | 6.23
319 | 03/14/2014 | 6:00:00 p.m. | 6281 | 177092 | 7.1886 | 0 | 92.593 | 31.2 | 6.24
318 | 03/14/2014 | 5:00:00 p.m. | 6281 | 177092 | 7.0788 | 0 | 92.381 | 34.9 | 6.26
317 | 03/14/2014 | 4:00:00 p.m. | 6281 | 177092 | 6.9763 | 0 | 92.25 | 38.5 | 6.26
316 | 03/14/2014 | 3:00:00 p.m. | 6281 | 177092 | 6.8989 | 0 | 92.207 | 41 | 6.26
315 | 03/14/2014 | 2:00:00 p.m. | 6281 | 177092 | 6.8595 | 0 | 92.224 | 41.3 | 6.26
314 | 03/14/2014 | 1:00:00 p.m. | 6281 | 177092 | 6.8736 | 0 | 92.215 | 39.9 | 6.25
313 | 03/14/2014 | 12:00:00 p.m. | 6281 | 177092 | 6.9215 | 0 | 92.248 | 37.1 | 6.25
312 | 03/14/2014 | 11:00:00 a.m. | 6280 | 177092 | 7.0369 | 0 | 92.278 | 30.7 | 6.23
311 | 03/14/2014 | 10:00:00 a.m. | 6280 | 177092 | 7.2453 | 0 | 92.405 | 20.8 | 6.23
310 | 03/14/2014 | 9:00:00 a.m. | 6280 | 177092 | 7.5301 | 0 | 92.724 | 11.4 | 6.2
309 | 03/14/2014 | 8:00:00 a.m. | 6280 | 177092 | 7.7971 | 0 | 93.174 | 6.2 | 6.19
308 | 03/14/2014 | 7:00:00 a.m. | 6280 | 177092 | 7.8679 | 0 | 93.194 | 6.4 | 6.19
307 | 03/14/2014 | 6:00:00 a.m. | 6280 | 177092 | 7.8408 | 0 | 93.22 | 7.5 | 6.19
306 | 03/14/2014 | 5:00:00 a.m. | 6280 | 177092 | 7.807 | 0 | 93.225 | 8.4 | 6.2
305 | 03/14/2014 | 4:00:00 a.m. | 6280 | 177092 | 7.7817 | 0 | 93.216 | 9.8 | 6.2
304 | 03/14/2014 | 3:00:00 a.m. | 6280 | 177092 | 7.7313 | 0 | 93.187 | 11.3 | 6.21
303 | 03/14/2014 | 2:00:00 a.m. | 6280 | 177092 | 7.6774 | 0 | 93.112 | 12.6 | 6.21
302 | 03/14/2014 | 1:00:00 a.m. | 6280 | 177092 | 7.6418 | 0 | 93.072 | 13.9 | 6.2
301 | 03/14/2014 | 12:00:00 a.m. | 6280 | 177092 | 7.6036 | 0 | 93.075 | 15 | 6.21
300 | 03/13/2014 | 11:00:00 p.m. | 6280 | 177092 | 7.5756 | 0 | 93.053 | 16.6 | 6.22
299 | 03/13/2014 | 10:00:00 p.m. | 6280 | 177092 | 7.5164 | 0 | 92.979 | 18.6 | 6.21
298 | 03/13/2014 | 9:00:00 p.m. | 6280 | 177092 | 7.4668 | 0 | 92.923 | 20.4 | 6.22
297 | 03/13/2014 | 8:00:00 p.m. | 6280 | 177092 | 7.4101 | 0 | 92.784 | 22.5 | 6.22
296 | 03/13/2014 | 7:00:00 p.m. | 6280 | 177092 | 7.3301 | 0 | 92.744 | 26.1 | 6.23
295 | 03/13/2014 | 6:00:00 p.m. | 6280 | 177092 | 7.2164 | 0 | 92.62 | 29.6 | 6.24
294 | 03/13/2014 | 5:00:00 p.m. | 6280 | 177092 | 7.1552 | 0 | 91.81 | 27.3 | 6.25
293 | 03/13/2014 | 4:00:00 p.m. | 6252 | 177088 | 7.093 | 0 | 90.441 | 26.3 | 6.27
292 | 03/13/2014 | 3:00:00 p.m. | 6184 | 177078 | 7.0765 | 0 | 90.832 | 27.7 | 6.27
291 | 03/13/2014 | 2:00:00 p.m. | 6127 | 177070 | 7.1389 | 0 | 91.211 | 27.7 | 6.25
290 | 03/13/2014 | 1:00:00 p.m. | 6079 | 177063 | 7.1016 | 0 | 90.758 | 27.4 | 6.24
289 | 03/13/2014 | 12:00:00 p.m. | 6021 | 177055 | 7.1488 | 0 | 91.275 | 26.2 | 6.26
288 | 03/13/2014 | 11:00:00 a.m. | 5972 | 177048 | 7.2214 | 0 | 91.057 | 24 | 6.23
287 | 03/13/2014 | 10:00:00 a.m. | 5916 | 177041 | 7.1869 | 0 | 89.712 | 20.6 | 6.22
286 | 03/13/2014 | 9:00:00 a.m. | 5831 | 177029 | 7.2528 | 0 | 92.634 | 9.4 | 6.2
285 | 03/13/2014 | 8:00:00 a.m. | 5827 | 177028 | 7.8581 | 0 | 93.239 | 4.2 | 6.2
284 | 03/13/2014 | 7:00:00 a.m. | 5827 | 177028 | 7.9324 | 0 | 93.281 | 4.5 | 6.18
283 | 03/13/2014 | 6:00:00 a.m. | 5827 | 177028 | 7.898 | 0 | 93.26 | 5.5 | 6.18
282 | 03/13/2014 | 5:00:00 a.m. | 5827 | 177028 | 7.8655 | 0 | 93.265 | 6.6 | 6.19
281 | 03/13/2014 | 4:00:00 a.m. | 5827 | 177028 | 7.8302 | 0 | 93.255 | 7.9 | 6.21
280 | 03/13/2014 | 3:00:00 a.m. | 5827 | 177028 | 7.7954 | 0 | 93.143 | 9.1 | 6.19
279 | 03/13/2014 | 2:00:00 a.m. | 5827 | 177028 | 7.7375 | 0 | 93.131 | 10.1 | 6.21
278 | 03/13/2014 | 1:00:00 a.m. | 5827 | 177028 | 7.7157 | 0 | 93.15 | 11.4 | 6.21
277 | 03/13/2014 | 12:00:00 a.m. | 5827 | 177028 | 7.6732 | 0 | 93.099 | 13.1 | 6.2
276 | 03/12/2014 | 11:00:00 p.m. | 5827 | 177028 | 7.6208 | 0 | 93.097 | 15.1 | 6.21
275 | 03/12/2014 | 10:00:00 p.m. | 5827 | 177028 | 7.5577 | 0 | 92.993 | 17.6 | 6.21
274 | 03/12/2014 | 9:00:00 p.m. | 5827 | 177028 | 7.4799 | 0 | 92.956 | 20.1 | 6.22
273 | 03/12/2014 | 8:00:00 p.m. | 5827 | 177028 | 7.4037 | 0 | 92.856 | 23.3 | 6.23
272 | 03/12/2014 | 7:00:00 p.m. | 5827 | 177028 | 7.2984 | 0 | 92.732 | 27.2 | 6.23
271 | 03/12/2014 | 6:00:00 p.m. | 5827 | 177028 | 7.1894 | 0 | 92.554 | 28.9 | 6.25
270 | 03/12/2014 | 5:00:00 p.m. | 5827 | 177028 | 7.2679 | 0 | 90.091 | 25.5 | 6.26
269 | 03/12/2014 | 4:00:00 p.m. | 5752 | 177018 | 7.1076 | 0 | 90.272 | 26.8 | 6.27
268 | 03/12/2014 | 3:00:00 p.m. | 5685 | 177008 | 6.9454 | 0 | 90.646 | 29.3 | 6.28
267 | 03/12/2014 | 2:00:00 p.m. | 5637 | 177001 | 7.1495 | 0 | 89.815 | 26.4 | 6.25
266 | 03/12/2014 | 1:00:00 p.m. | 5558 | 176990 | 7.0465 | 0 | 90.117 | 26.2 | 6.25
265 | 03/12/2014 | 12:00:00 p.m. | 5485 | 176980 | 7.1376 | 0 | 90.706 | 25.5 | 6.25
264 | 03/12/2014 | 11:00:00 a.m. | 5422 | 176971 | 7.1398 | 0 | 90.382 | 23.9 | 6.23
263 | 03/12/2014 | 10:00:00 a.m. | 5352 | 176961 | 7.1915 | 0 | 90.48 | 20.1 | 6.22
262 | 03/12/2014 | 9:00:00 a.m. | 5284 | 176952 | 7.576 | 0 | 92.673 | 10.1 | 6.2
261 | 03/12/2014 | 8:00:00 a.m. | 5284 | 176952 | 7.8371 | 0 | 93.132 | 5 | 6.19
260 | 03/12/2014 | 7:00:00 a.m. | 5284 | 176952 | 7.9022 | 0 | 93.213 | 5.1 | 6.19
259 | 03/12/2014 | 6:00:00 a.m. | 5284 | 176952 | 7.8803 | 0 | 93.176 | 5.9 | 6.2
258 | 03/12/2014 | 5:00:00 a.m. | 5284 | 176952 | 7.8459 | 0 | 93.17 | 6.9 | 6.19
257 | 03/12/2014 | 4:00:00 a.m. | 5284 | 176952 | 7.8155 | 0 | 93.178 | 8.1 | 6.2
256 | 03/12/2014 | 3:00:00 a.m. | 5284 | 176952 | 7.7753 | 0 | 93.183 | 9.7 | 6.19
255 | 03/12/2014 | 2:00:00 a.m. | 5284 | 176952 | 7.7324 | 0 | 93.176 | 11 | 6.2
254 | 03/12/2014 | 1:00:00 a.m. | 5284 | 176952 | 7.6896 | 0 | 93.157 | 12.2 | 6.21
253 | 03/12/2014 | 12:00:00 a.m. | 5284 | 176952 | 7.6588 | 0 | 93.106 | 13.4 | 6.21
252 | 03/11/2014 | 11:00:00 p.m. | 5284 | 176952 | 7.6162 | 0 | 93.025 | 15.2 | 6.21
251 | 03/11/2014 | 10:00:00 p.m. | 5284 | 176952 | 7.547 | 0 | 92.971 | 17.5 | 6.21
250 | 03/11/2014 | 9:00:00 p.m. | 5284 | 176952 | 7.4809 | 0 | 92.895 | 19.8 | 6.23
249 | 03/11/2014 | 8:00:00 p.m. | 5284 | 176952 | 7.4274 | 0 | 92.831 | 21.8 | 6.23
248 | 03/11/2014 | 7:00:00 p.m. | 5284 | 176952 | 7.3541 | 0 | 92.746 | 25.2 | 6.23
247 | 03/11/2014 | 6:00:00 p.m. | 5284 | 176952 | 7.245 | 0 | 92.56 | 27.4 | 6.24
246 | 03/11/2014 | 5:00:00 p.m. | 5283 | 176952 | 7.1784 | 0 | 90.839 | 25.4 | 6.26
245 | 03/11/2014 | 4:00:00 p.m. | 5221 | 176943 | 7.1512 | 0 | 90.826 | 26.7 | 6.26
244 | 03/11/2014 | 3:00:00 p.m. | 5165 | 176935 | 7.0526 | 0 | 89.989 | 30.3 | 6.27
243 | 03/11/2014 | 2:00:00 p.m. | 5101 | 176926 | 6.9006 | 0 | 92.023 | 38.9 | 6.25
242 | 03/11/2014 | 1:00:00 p.m. | 5100 | 176926 | 6.927 | 0 | 92.125 | 36.8 | 6.26
241 | 03/11/2014 | 12:00:00 p.m. | 5100 | 176926 | 7.0099 | 0 | 92.133 | 33.1 | 6.25
240 | 03/11/2014 | 11:00:00 a.m. | 5100 | 176926 | 7.1186 | 0 | 92.219 | 28.4 | 6.24
239 | 03/11/2014 | 10:00:00 a.m. | 5100 | 176926 | 7.2549 | 0 | 92.326 | 20.6 | 6.23
238 | 03/11/2014 | 9:00:00 a.m. | 5100 | 176926 | 7.513 | 0 | 92.6 | 12.1 | 6.21
237 | 03/11/2014 | 8:00:00 a.m. | 5100 | 176926 | 7.7696 | 0 | 93.084 | 6.7 | 6.19
236 | 03/11/2014 | 7:00:00 a.m. | 5100 | 176926 | 7.8499 | 0 | 93.093 | 6.5 | 6.19
235 | 03/11/2014 | 6:00:00 a.m. | 5100 | 176926 | 7.8217 | 0 | 93.126 | 7.6 | 6.2
234 | 03/11/2014 | 5:00:00 a.m. | 5100 | 176926 | 7.7952 | 0 | 93.112 | 8.7 | 6.19
233 | 03/11/2014 | 4:00:00 a.m. | 5100 | 176926 | 7.7569 | 0 | 93.049 | 9.8 | 6.2
232 | 03/11/2014 | 3:00:00 a.m. | 5100 | 176926 | 7.7197 | 0 | 93.052 | 11.1 | 6.2
231 | 03/11/2014 | 2:00:00 a.m. | 5100 | 176926 | 7.6808 | 0 | 92.981 | 12.5 | 6.2
230 | 03/11/2014 | 1:00:00 a.m. | 5100 | 176926 | 7.6385 | 0 | 92.982 | 14.1 | 6.2
229 | 03/11/2014 | 12:00:00 a.m. | 5100 | 176926 | 7.5861 | 0 | 92.986 | 15.7 | 6.22
228 | 03/10/2014 | 11:00:00 p.m. | 5100 | 176926 | 7.5425 | 0 | 92.873 | 17.3 | 6.21
227 | 03/10/2014 | 10:00:00 p.m. | 5100 | 176926 | 7.4972 | 0 | 92.859 | 18.2 | 6.23
226 | 03/10/2014 | 9:00:00 p.m. | 5100 | 176926 | 7.4805 | 0 | 92.821 | 19.2 | 6.22
225 | 03/10/2014 | 8:00:00 p.m. | 5100 | 176926 | 7.4306 | 0 | 92.751 | 21 | 6.22
224 | 03/10/2014 | 7:00:00 p.m. | 5100 | 176926 | 7.373 | 0 | 92.709 | 23.5 | 6.23
223 | 03/10/2014 | 6:00:00 p.m. | 5100 | 176926 | 7.3061 | 0 | 92.561 | 26.2 | 6.23
222 | 03/10/2014 | 5:00:00 p.m. | 5100 | 176926 | 7.2282 | 0 | 92.428 | 29.2 | 6.24
221 | 03/10/2014 | 4:00:00 p.m. | 5100 | 176926 | 7.144 | 0 | 92.289 | 29.3 | 6.24
220 | 03/10/2014 | 3:00:00 p.m. | 5100 | 176926 | 7.1685 | 0 | 92.397 | 28.1 | 6.26
219 | 03/10/2014 | 2:00:00 p.m. | 5100 | 176926 | 7.2265 | 0 | 92.452 | 27.5 | 6.23
218 | 03/10/2014 | 1:00:00 p.m. | 5100 | 176926 | 7.1721 | 0 | 92.306 | 31.8 | 6.24
217 | 03/10/2014 | 12:00:00 p.m. | 5100 | 176926 | 7.0506 | 0 | 92.212 | 31.7 | 6.24
216 | 03/10/2014 | 11:00:00 a.m. | 5100 | 176926 | 7.0923 | 0 | 92.15 | 30 | 6.24
215 | 03/10/2014 | 10:00:00 a.m. | 5100 | 176926 | 7.1978 | 0 | 92.253 | 22.9 | 6.22
214 | 03/10/2014 | 9:00:00 a.m. | 5100 | 176926 | 7.4395 | 0 | 92.511 | 15.4 | 6.21
213 | 03/10/2014 | 8:00:00 a.m. | 5100 | 176926 | 7.6505 | 0 | 92.834 | 10.8 | 6.21
212 | 03/10/2014 | 7:00:00 a.m. | 5100 | 176926 | 7.7398 | 0 | 92.953 | 8.7 | 6.21
211 | 03/10/2014 | 6:00:00 a.m. | 5100 | 176926 | 7.788 | 0 | 93.012 | 8 | 6.21
210 | 03/10/2014 | 5:00:00 a.m. | 5100 | 176926 | 7.8058 | 0 | 93.092 | 8.1 | 6.2
209 | 03/10/2014 | 4:00:00 a.m. | 5100 | 176926 | 7.7759 | 0 | 93.078 | 9.3 | 6.21
208 | 03/10/2014 | 3:00:00 a.m. | 5100 | 176926 | 7.7444 | 0 | 93.057 | 10.5 | 6.2
207 | 03/10/2014 | 2:00:00 a.m. | 5100 | 176926 | 7.7038 | 0 | 93.026 | 11.5 | 6.22
206 | 03/10/2014 | 1:00:00 a.m. | 5100 | 176926 | 7.6739 | 0 | 92.999 | 12.5 | 6.21
205 | 03/10/2014 | 12:00:00 a.m. | 5100 | 176926 | 7.6462 | 0 | 92.973 | 13.9 | 6.22
204 | 03/09/2014 | 11:00:00 p.m. | 5100 | 176926 | 7.5984 | 0 | 92.927 | 15.5 | 6.22
203 | 03/09/2014 | 10:00:00 p.m. | 5100 | 176926 | 7.5531 | 0 | 92.883 | 16.8 | 6.21
202 | 03/09/2014 | 9:00:00 p.m. | 5100 | 176926 | 7.5267 | 0 | 92.873 | 17.3 | 6.22
201 | 03/09/2014 | 8:00:00 p.m. | 5100 | 176926 | 7.5053 | 0 | 92.833 | 18.5 | 6.23
200 | 03/09/2014 | 7:00:00 p.m. | 5100 | 176926 | 7.4492 | 0 | 92.753 | 20.6 | 6.22
199 | 03/09/2014 | 6:00:00 p.m. | 5100 | 176926 | 7.3905 | 0 | 92.668 | 22.7 | 6.23
198 | 03/09/2014 | 5:00:00 p.m. | 5100 | 176926 | 7.3276 | 0 | 92.587 | 24.4 | 6.24
197 | 03/09/2014 | 4:00:00 p.m. | 5100 | 176926 | 7.283 | 0 | 92.388 | 26.1 | 6.23
196 | 03/09/2014 | 3:00:00 p.m. | 5100 | 176926 | 7.3055 | 0 | 92.51 | 24.8 | 6.23
195 | 03/09/2014 | 2:00:00 p.m. | 5100 | 176926 | 7.2203 | 0 | 92.399 | 30 | 6.25
194 | 03/09/2014 | 1:00:00 p.m. | 5100 | 176926 | 7.0845 | 0 | 92.324 | 34.8 | 6.25
193 | 03/09/2014 | 12:00:00 p.m. | 5100 | 176926 | 7.0486 | 0 | 92.211 | 31.9 | 6.25
192 | 03/09/2014 | 11:00:00 a.m. | 5100 | 176926 | 7.169 | 0 | 92.438 | 26.3 | 6.24
191 | 03/09/2014 | 10:00:00 a.m. | 5100 | 176926 | 7.26 | 0 | 92.366 | 20.6 | 6.23
190 | 03/09/2014 | 9:00:00 a.m. | 5100 | 176926 | 7.5389 | 0 | 92.619 | 11.7 | 6.22
189 | 03/09/2014 | 8:00:00 a.m. | 5100 | 176926 | 7.7632 | 0 | 93.013 | 7.8 | 6.22
188 | 03/09/2014 | 7:00:00 a.m. | 5100 | 176926 | 7.8032 | 0 | 93.101 | 8 | 6.2
187 | 03/09/2014 | 6:00:00 a.m. | 5100 | 176926 | 7.8026 | 0 | 93.083 | 8.3 | 6.21
186 | 03/09/2014 | 5:00:00 a.m. | 5100 | 176926 | 7.7808 | 0 | 93.077 | 9.2 | 6.2
185 | 03/09/2014 | 4:00:00 a.m. | 5100 | 176926 | 7.7492 | 0 | 93.053 | 10.3 | 6.2
184 | 03/09/2014 | 3:00:00 a.m. | 5100 | 176926 | 7.7138 | 0 | 93.03 | 11.7 | 6.21
183 | 03/09/2014 | 2:00:00 a.m. | 5100 | 176926 | 7.6697 | 0 | 93.025 | 12.9 | 6.22
182 | 03/09/2014 | 1:00:00 a.m. | 5100 | 176926 | 7.6371 | 0 | 92.989 | 13.7 | 6.21
181 | 03/09/2014 | 12:00:00 a.m. | 5100 | 176926 | 7.6018 | 0 | 92.981 | 15.1 | 6.22
180 | 03/08/2014 | 11:00:00 p.m. | 5100 | 176926 | 7.575 | 0 | 92.939 | 16.2 | 6.21
179 | 03/08/2014 | 10:00:00 p.m. | 5100 | 176926 | 7.5395 | 0 | 92.939 | 17.4 | 6.22
178 | 03/08/2014 | 9:00:00 p.m. | 5100 | 176926 | 7.4944 | 0 | 92.867 | 19.1 | 6.22
177 | 03/08/2014 | 8:00:00 p.m. | 5100 | 176926 | 7.4478 | 0 | 92.794 | 20.6 | 6.23
176 | 03/08/2014 | 7:00:00 p.m. | 5100 | 176926 | 7.3889 | 0 | 92.772 | 23.5 | 6.24
175 | 03/08/2014 | 6:00:00 p.m. | 5100 | 176926 | 7.273 | 0 | 92.609 | 28.7 | 6.24
174 | 03/08/2014 | 5:00:00 p.m. | 5100 | 176926 | 7.149 | 0 | 92.464 | 31.8 | 6.25
173 | 03/08/2014 | 4:00:00 p.m. | 5100 | 176926 | 7.0718 | 0 | 92.244 | 35.4 | 6.27
172 | 03/08/2014 | 3:00:00 p.m. | 5100 | 176926 | 7.0146 | 0 | 92.194 | 38 | 6.25
171 | 03/08/2014 | 2:00:00 p.m. | 5100 | 176926 | 6.9146 | 0 | 92.148 | 39.7 | 6.27
170 | 03/08/2014 | 1:00:00 p.m. | 5100 | 176926 | 6.9199 | 0 | 92.155 | 37.6 | 6.25
169 | 03/08/2014 | 12:00:00 p.m. | 5100 | 176926 | 6.9974 | 0 | 92.176 | 33.7 | 6.26
168 | 03/08/2014 | 11:00:00 a.m. | 5100 | 176926 | 7.1056 | 0 | 92.23 | 28.2 | 6.24
167 | 03/08/2014 | 10:00:00 a.m. | 5100 | 176926 | 7.2794 | 0 | 92.366 | 19.2 | 6.23
166 | 03/08/2014 | 9:00:00 a.m. | 5100 | 176926 | 7.5692 | 0 | 92.684 | 10.8 | 6.21
165 | 03/08/2014 | 8:00:00 a.m. | 5100 | 176926 | 7.7861 | 0 | 93.046 | 7 | 6.21
164 | 03/08/2014 | 7:00:00 a.m. | 5100 | 176926 | 7.8319 | 0 | 93.111 | 7.3 | 6.2
163 | 03/08/2014 | 6:00:00 a.m. | 5100 | 176926 | 7.8071 | 0 | 93.079 | 7.9 | 6.21
162 | 03/08/2014 | 5:00:00 a.m. | 5100 | 176926 | 7.7818 | 0 | 93.08 | 8.8 | 6.21
161 | 03/08/2014 | 4:00:00 a.m. | 5100 | 176926 | 7.7596 | 0 | 93.06 | 9.7 | 6.21
160 | 03/08/2014 | 3:00:00 a.m. | 5100 | 176926 | 7.7354 | 0 | 93.027 | 10.7 | 6.21
159 | 03/08/2014 | 2:00:00 a.m. | 5100 | 176926 | 7.6981 | 0 | 93.037 | 12 | 6.22
158 | 03/08/2014 | 1:00:00 a.m. | 5100 | 176926 | 7.6573 | 0 | 93.001 | 13.5 | 6.21
157 | 03/08/2014 | 12:00:00 a.m. | 5100 | 176926 | 7.6178 | 0 | 92.988 | 14.7 | 6.22
156 | 03/07/2014 | 11:00:00 p.m. | 5100 | 176926 | 7.578 | 0 | 92.955 | 16.2 | 6.23
155 | 03/07/2014 | 10:00:00 p.m. | 5100 | 176926 | 7.5311 | 0 | 92.906 | 17.5 | 6.23
154 | 03/07/2014 | 9:00:00 p.m. | 5100 | 176926 | 7.5 | 0 | 92.914 | 18.5 | 6.24
153 | 03/07/2014 | 8:00:00 p.m. | 5100 | 176926 | 7.4653 | 0 | 92.855 | 20.2 | 6.24
152 | 03/07/2014 | 7:00:00 p.m. | 5100 | 176926 | 7.4047 | 0 | 92.744 | 22.8 | 6.24
151 | 03/07/2014 | 6:00:00 p.m. | 5100 | 176926 | 7.3123 | 0 | 92.493 | 24.9 | 6.25
150 | 03/07/2014 | 5:00:00 p.m. | 5096 | 176925 | 7.0798 | 0 | 89.383 | 24 | 6.27
149 | 03/07/2014 | 4:00:00 p.m. | 5006 | 176912 | 7.1374 | 0 | 89.725 | 24.2 | 6.26
148 | 03/07/2014 | 3:00:00 p.m. | 4922 | 176901 | 7.0991 | 0 | 89.509 | 24.7 | 6.26
147 | 03/07/2014 | 2:00:00 p.m. | 4834 | 176888 | 7.0494 | 0 | 89.373 | 25.1 | 6.27
146 | 03/07/2014 | 1:00:00 p.m. | 4745 | 176876 | 7.069 | 0 | 89.523 | 24.6 | 6.27
145 | 03/07/2014 | 12:00:00 p.m. | 4659 | 176863 | 7.0927 | 0 | 89.415 | 23.9 | 6.26
144 | 03/07/2014 | 11:00:00 a.m. | 4571 | 176851 | 7.0817 | 0 | 89.464 | 23 | 6.24
143 | 03/07/2014 | 10:00:00 a.m. | 4485 | 176839 | 7.0993 | 0 | 89.688 | 20.9 | 6.23
142 | 03/07/2014 | 9:00:00 a.m. | 4399 | 176827 | 7.1713 | 0 | 91.672 | 11.1 | 6.23
141 | 03/07/2014 | 8:00:00 a.m. | 4371 | 176823 | 7.8237 | 0 | 93.086 | 5.6 | 6.2
140 | 03/07/2014 | 7:00:00 a.m. | 4371 | 176823 | 7.8695 | 0 | 93.16 | 6 | 6.2
139 | 03/07/2014 | 6:00:00 a.m. | 4371 | 176823 | 7.8444 | 0 | 93.103 | 7 | 6.21
138 | 03/07/2014 | 5:00:00 a.m. | 4371 | 176823 | 7.812 | 0 | 93.128 | 8.2 | 6.22
137 | 03/07/2014 | 4:00:00 a.m. | 4371 | 176823 | 7.779 | 0 | 93.099 | 9.6 | 6.22
136 | 03/07/2014 | 3:00:00 a.m. | 4371 | 176823 | 7.7327 | 0 | 93.056 | 11 | 6.22
135 | 03/07/2014 | 2:00:00 a.m. | 4371 | 176823 | 7.6892 | 0 | 93.043 | 12.3 | 6.22
134 | 03/07/2014 | 1:00:00 a.m. | 4371 | 176823 | 7.6568 | 0 | 93.063 | 13.7 | 6.23
133 | 03/07/2014 | 12:00:00 a.m. | 4371 | 176823 | 7.6125 | 0 | 93.043 | 15.1 | 6.22
132 | 03/06/2014 | 11:00:00 p.m. | 4371 | 176823 | 7.5738 | 0 | 93.006 | 16.5 | 6.22
131 | 03/06/2014 | 10:00:00 p.m. | 4371 | 176823 | 7.5233 | 0 | 92.944 | 17.9 | 6.23
130 | 03/06/2014 | 9:00:00 p.m. | 4371 | 176823 | 7.4806 | 0 | 92.907 | 19.5 | 6.23
129 | 03/06/2014 | 8:00:00 p.m. | 4371 | 176823 | 7.4389 | 0 | 92.847 | 21.6 | 6.23
128 | 03/06/2014 | 7:00:00 p.m. | 4371 | 176823 | 7.3577 | 0 | 92.747 | 25.1 | 6.24
127 | 03/06/2014 | 6:00:00 p.m. | 4371 | 176823 | 7.2299 | 0 | 92.599 | 30.3 | 6.26
126 | 03/06/2014 | 5:00:00 p.m. | 4371 | 176823 | 7.0803 | 0 | 92.439 | 33.9 | 6.27
125 | 03/06/2014 | 4:00:00 p.m. | 4371 | 176823 | 7.0131 | 0 | 92.16 | 37.4 | 6.28
124 | 03/06/2014 | 3:00:00 p.m. | 4371 | 176823 | 6.9176 | 0 | 92.134 | 40.2 | 6.28
123 | 03/06/2014 | 2:00:00 p.m. | 4371 | 176823 | 6.8544 | 0 | 92.103 | 41.3 | 6.27
122 | 03/06/2014 | 1:00:00 p.m. | 4371 | 176823 | 6.8915 | 0 | 92.135 | 38.7 | 6.26
121 | 03/06/2014 | 12:00:00 p.m. | 4371 | 176823 | 6.9765 | 0 | 92.186 | 34.4 | 6.26
120 | 03/06/2014 | 11:00:00 a.m. | 4371 | 176823 | 7.1135 | 0 | 92.286 | 27.1 | 6.24
119 | 03/06/2014 | 10:00:00 a.m. | 4371 | 176823 | 7.3378 | 0 | 92.435 | 17.1 | 6.24
118 | 03/06/2014 | 9:00:00 a.m. | 4371 | 176823 | 7.6467 | 0 | 92.753 | 8.1 | 6.22
117 | 03/06/2014 | 8:00:00 a.m. | 4371 | 176823 | 7.878 | 0 | 93.137 | 4.3 | 6.21
116 | 03/06/2014 | 7:00:00 a.m. | 4371 | 176823 | 7.9214 | 0 | 93.198 | 4.5 | 6.2
115 | 03/06/2014 | 6:00:00 a.m. | 4371 | 176823 | 7.8977 | 0 | 93.164 | 5.1 | 6.21
114 | 03/06/2014 | 5:00:00 a.m. | 4371 | 176823 | 7.8852 | 0 | 93.168 | 5.8 | 6.21
113 | 03/06/2014 | 4:00:00 a.m. | 4371 | 176823 | 7.8503 | 0 | 93.169 | 6.8 | 6.21
112 | 03/06/2014 | 3:00:00 a.m. | 4371 | 176823 | 7.8282 | 0 | 93.102 | 8.1 | 6.21
111 | 03/06/2014 | 2:00:00 a.m. | 4371 | 176823 | 7.7783 | 0 | 93.06 | 9.5 | 6.21
110 | 03/06/2014 | 1:00:00 a.m. | 4371 | 176823 | 7.7285 | 0 | 93.085 | 11.1 | 6.22
109 | 03/06/2014 | 12:00:00 a.m. | 4371 | 176823 | 7.6801 | 0 | 93.059 | 12.7 | 6.21
108 | 03/05/2014 | 11:00:00 p.m. | 4371 | 176823 | 7.6343 | 0 | 93.027 | 14.3 | 6.23
107 | 03/05/2014 | 10:00:00 p.m. | 4371 | 176823 | 7.5911 | 0 | 92.966 | 16.2 | 6.23
106 | 03/05/2014 | 9:00:00 p.m. | 4371 | 176823 | 7.5179 | 0 | 92.885 | 18.4 | 6.24
105 | 03/05/2014 | 8:00:00 p.m. | 4371 | 176823 | 7.4582 | 0 | 92.835 | 20.7 | 6.23
104 | 03/05/2014 | 7:00:00 p.m. | 4371 | 176823 | 7.3832 | 0 | 92.732 | 24 | 6.25
103 | 03/05/2014 | 6:00:00 p.m. | 4371 | 176823 | 7.2768 | 0 | 92.481 | 25.8 | 6.27
102 | 03/05/2014 | 5:00:00 p.m. | 4367 | 176823 | 7.1479 | 0 | 90.053 | 23.8 | 6.27
101 | 03/05/2014 | 4:00:00 p.m. | 4288 | 176812 | 7.1358 | 0 | 90.036 | 24.3 | 6.26
100 | 03/05/2014 | 3:00:00 p.m. | 4210 | 176801 | 7.1499 | 0 | 90.051 | 24.4 | 6.28
99 | 03/05/2014 | 2:00:00 p.m. | 4133 | 176790 | 7.116 | 0 | 89.967 | 24.5 | 6.27
98 | 03/05/2014 | 1:00:00 p.m. | 4057 | 176779 | 7.0911 | 0 | 89.908 | 25.1 | 6.28
97 | 03/05/2014 | 12:00:00 p.m. | 3980 | 176768 | 7.1241 | 0 | 89.843 | 24.4 | 6.26
96 | 03/05/2014 | 11:00:00 a.m. | 3902 | 176757 | 7.1223 | 0 | 89.915 | 23.2 | 6.26
95 | 03/05/2014 | 10:00:00 a.m. | 3823 | 176746 | 7.1562 | 0 | 89.721 | 20.4 | 6.25
94 | 03/05/2014 | 9:00:00 a.m. | 3741 | 176735 | 7.5755 | 0 | 92.625 | 9.8 | 6.22
93 | 03/05/2014 | 8:00:00 a.m. | 3741 | 176735 | 7.8449 | 0 | 93.072 | 5.1 | 6.21
92 | 03/05/2014 | 7:00:00 a.m. | 3741 | 176735 | 7.8867 | 0 | 93.138 | 5.6 | 6.21
91 | 03/05/2014 | 6:00:00 a.m. | 3741 | 176735 | 7.8556 | 0 | 93.135 | 6.6 | 6.21
90 | 03/05/2014 | 5:00:00 a.m. | 3741 | 176735 | 7.8343 | 0 | 93.094 | 7.5 | 6.22
89 | 03/05/2014 | 4:00:00 a.m. | 3741 | 176735 | 7.8073 | 0 | 93.096 | 8.3 | 6.22
88 | 03/05/2014 | 3:00:00 a.m. | 3741 | 176735 | 7.7774 | 0 | 93.068 | 8.9 | 6.22
87 | 03/05/2014 | 2:00:00 a.m. | 3741 | 176735 | 7.7611 | 0 | 93.068 | 9.5 | 6.22
86 | 03/05/2014 | 1:00:00 a.m. | 3741 | 176735 | 7.7396 | 0 | 93.064 | 10.6 | 6.23
85 | 03/05/2014 | 12:00:00 a.m. | 3741 | 176735 | 7.7024 | 0 | 93.073 | 12.1 | 6.22
84 | 03/04/2014 | 11:00:00 p.m. | 3741 | 176735 | 7.6446 | 0 | 93.019 | 14 | 6.23
83 | 03/04/2014 | 10:00:00 p.m. | 3741 | 176735 | 7.5814 | 0 | 92.951 | 16.3 | 6.23
82 | 03/04/2014 | 9:00:00 p.m. | 3741 | 176735 | 7.5231 | 0 | 92.872 | 18.6 | 6.23
81 | 03/04/2014 | 8:00:00 p.m. | 3741 | 176735 | 7.4576 | 0 | 92.813 | 20.7 | 6.25
80 | 03/04/2014 | 7:00:00 p.m. | 3741 | 176735 | 7.3841 | 0 | 92.7 | 24.3 | 6.25
79 | 03/04/2014 | 6:00:00 p.m. | 3741 | 176735 | 7.2458 | 0 | 92.527 | 29.4 | 6.26
78 | 03/04/2014 | 5:00:00 p.m. | 3741 | 176735 | 7.1176 | 0 | 92.333 | 32.9 | 6.27
77 | 03/04/2014 | 4:00:00 p.m. | 3741 | 176735 | 7.0414 | 0 | 92.163 | 34.7 | 6.28
76 | 03/04/2014 | 3:00:00 p.m. | 3741 | 176735 | 7.0193 | 0 | 92.198 | 36.5 | 6.28
75 | 03/04/2014 | 2:00:00 p.m. | 3741 | 176735 | 6.951 | 0 | 92.143 | 38 | 6.28
74 | 03/04/2014 | 1:00:00 p.m. | 3741 | 176735 | 6.943 | 0 | 92.155 | 36.4 | 6.28
73 | 03/04/2014 | 12:00:00 p.m. | 3741 | 176735 | 7.0091 | 0 | 92.164 | 34 | 6.27
72 | 03/04/2014 | 11:00:00 a.m. | 3741 | 176735 | 7.0971 | 0 | 92.205 | 29.1 | 6.26
71 | 03/04/2014 | 10:00:00 a.m. | 3741 | 176735 | 7.2692 | 0 | 92.361 | 19.6 | 6.23
70 | 03/04/2014 | 9:00:00 a.m. | 3741 | 176735 | 7.5701 | 0 | 92.613 | 10.1 | 6.23
69 | 03/04/2014 | 8:00:00 a.m. | 3741 | 176735 | 7.8363 | 0 | 93.029 | 5.1 | 6.22
68 | 03/04/2014 | 7:00:00 a.m. | 3741 | 176735 | 7.8857 | 0 | 93.125 | 5.2 | 6.22
67 | 03/04/2014 | 6:00:00 a.m. | 3741 | 176735 | 7.8741 | 0 | 93.137 | 5.9 | 6.21
66 | 03/04/2014 | 5:00:00 a.m. | 3741 | 176735 | 7.8531 | 0 | 93.111 | 6.5 | 6.21
65 | 03/04/2014 | 4:00:00 a.m. | 3741 | 176735 | 7.8335 | 0 | 93.115 | 7.6 | 6.23
64 | 03/04/2014 | 3:00:00 a.m. | 3741 | 176735 | 7.7942 | 0 | 93.102 | 8.8 | 6.22
63 | 03/04/2014 | 2:00:00 a.m. | 3741 | 176735 | 7.7556 | 0 | 93.101 | 10.1 | 6.23
62 | 03/04/2014 | 1:00:00 a.m. | 3741 | 176735 | 7.7337 | 0 | 93.071 | 11.6 | 6.22
61 | 03/04/2014 | 12:00:00 a.m. | 3741 | 176735 | 7.6697 | 0 | 93.052 | 13.2 | 6.23
60 | 03/03/2014 | 11:00:00 p.m. | 3741 | 176735 | 7.6083 | 0 | 93.077 | 15.3 | 6.23
59 | 03/03/2014 | 10:00:00 p.m. | 3741 | 176735 | 7.5576 | 0 | 92.976 | 17.8 | 6.24
58 | 03/03/2014 | 9:00:00 p.m. | 3741 | 176735 | 7.4784 | 0 | 92.919 | 20 | 6.25
57 | 03/03/2014 | 8:00:00 p.m. | 3741 | 176735 | 7.4086 | 0 | 92.864 | 22.6 | 6.24
56 | 03/03/2014 | 7:00:00 p.m. | 3741 | 176735 | 7.3221 | 0 | 92.693 | 26.2 | 6.26
55 | 03/03/2014 | 6:00:00 p.m. | 3741 | 176735 | 7.2187 | 0 | 92.576 | 30.9 | 6.28
54 | 03/03/2014 | 5:00:00 p.m. | 3741 | 176735 | 7.0877 | 0 | 92.372 | 34.8 | 6.28
53 | 03/03/2014 | 4:00:00 p.m. | 3741 | 176735 | 7.0122 | 0 | 92.222 | 36.4 | 6.27
52 | 03/03/2014 | 3:00:00 p.m. | 3741 | 176735 | 6.9449 | 0 | 92.159 | 38 | 6.28
51 | 03/03/2014 | 2:00:00 p.m. | 3741 | 176735 | 6.9956 | 0 | 92.217 | 36.5 | 6.27
50 | 03/03/2014 | 1:00:00 p.m. | 3741 | 176735 | 6.9737 | 0 | 92.172 | 36.2 | 6.28
49 | 03/03/2014 | 12:00:00 p.m. | 3741 | 176735 | 7.0441 | 0 | 92.235 | 32.4 | 6.27
48 | 03/03/2014 | 11:00:00 a.m. | 3741 | 176735 | 7.1329 | 0 | 92.241 | 28.5 | 6.26
47 | 03/03/2014 | 10:00:00 a.m. | 3741 | 176735 | 7.2708 | 0 | 92.348 | 19.8 | 6.25
46 | 03/03/2014 | 9:00:00 a.m. | 3741 | 176735 | 7.5663 | 0 | 92.642 | 11.4 | 6.23
45 | 03/03/2014 | 8:00:00 a.m. | 3741 | 176735 | 7.7704 | 0 | 93.124 | 7.7 | 6.23
44 | 03/03/2014 | 7:00:00 a.m. | 3741 | 176735 | 7.8067 | 0 | 93.222 | 8.1 | 6.23
43 | 03/03/2014 | 6:00:00 a.m. | 3741 | 176735 | 7.7905 | 0 | 93.212 | 8.9 | 6.23
42 | 03/03/2014 | 5:00:00 a.m. | 3741 | 176735 | 7.7723 | 0 | 93.181 | 9.6 | 6.23
41 | 03/03/2014 | 4:00:00 a.m. | 3741 | 176735 | 7.7412 | 0 | 93.178 | 10.5 | 6.23
40 | 03/03/2014 | 3:00:00 a.m. | 3741 | 176735 | 7.7197 | 0 | 93.202 | 11.6 | 6.23
39 | 03/03/2014 | 2:00:00 a.m. | 3741 | 176735 | 7.6816 | 0 | 93.145 | 12.9 | 6.23
38 | 03/03/2014 | 1:00:00 a.m. | 3741 | 176735 | 7.6416 | 0 | 93.124 | 14.1 | 6.23
37 | 03/03/2014 | 12:00:00 a.m. | 3741 | 176735 | 7.6065 | 0 | 93.107 | 15.1 | 6.22
36 | 03/02/2014 | 11:00:00 p.m. | 3741 | 176735 | 7.5835 | 0 | 93.082 | 16.6 | 6.23
35 | 03/02/2014 | 10:00:00 p.m. | 3741 | 176735 | 7.5214 | 0 | 93.063 | 18.6 | 6.25
34 | 03/02/2014 | 9:00:00 p.m. | 3741 | 176735 | 7.4698 | 0 | 93.028 | 20.7 | 6.25
33 | 03/02/2014 | 8:00:00 p.m. | 3741 | 176735 | 7.4058 | 0 | 92.843 | 23.2 | 6.25
32 | 03/02/2014 | 7:00:00 p.m. | 3741 | 176735 | 7.3147 | 0 | 92.715 | 26.4 | 6.25
31 | 03/02/2014 | 6:00:00 p.m. | 3741 | 176735 | 7.2241 | 0 | 92.611 | 28.1 | 6.26
30 | 03/02/2014 | 5:00:00 p.m. | 3741 | 176735 | 7.1986 | 0 | 92.576 | 30.5 | 6.27
29 | 03/02/2014 | 4:00:00 p.m. | 3741 | 176735 | 7.09 | 0 | 92.387 | 36.4 | 6.27
28 | 03/02/2014 | 3:00:00 p.m. | 3741 | 176735 | 6.9347 | 0 | 92.169 | 37.6 | 6.28
27 | 03/02/2014 | 2:00:00 p.m. | 3741 | 176735 | 6.987 | 0 | 92.196 | 38.4 | 6.29
26 | 03/02/2014 | 1:00:00 p.m. | 3741 | 176735 | 6.8771 | 0 | 92.144 | 40.6 | 6.28
25 | 03/02/2014 | 12:00:00 p.m. | 3741 | 176735 | 6.9056 | 0 | 92.148 | 36.7 | 6.28
24 | 03/02/2014 | 11:00:00 a.m. | 3741 | 176735 | 7.0547 | 0 | 92.209 | 29.8 | 6.27
23 | 03/02/2014 | 10:00:00 a.m. | 3741 | 176735 | 7.2632 | 0 | 92.404 | 19.9 | 6.26
22 | 03/02/2014 | 9:00:00 a.m. | 3741 | 176735 | 7.5746 | 0 | 92.734 | 11 | 6.24
21 | 03/02/2014 | 8:00:00 a.m. | 3741 | 176735 | 7.7797 | 0 | 93.143 | 7.5 | 6.22
20 | 03/02/2014 | 7:00:00 a.m. | 3741 | 176735 | 7.8102 | 0 | 93.136 | 8 | 6.22
19 | 03/02/2014 | 6:00:00 a.m. | 3741 | 176735 | 7.7897 | 0 | 93.148 | 8.8 | 6.22
18 | 03/02/2014 | 5:00:00 a.m. | 3741 | 176735 | 7.7586 | 0 | 93.14 | 9.9 | 6.23
17 | 03/02/2014 | 4:00:00 a.m. | 3741 | 176735 | 7.726 | 0 | 93.086 | 11.1 | 6.23
16 | 03/02/2014 | 3:00:00 a.m. | 3741 | 176735 | 7.6913 | 0 | 93.078 | 12.1 | 6.23
15 | 03/02/2014 | 2:00:00 a.m. | 3741 | 176735 | 7.6696 | 0 | 93.094 | 12.8 | 6.24
14 | 03/02/2014 | 1:00:00 a.m. | 3741 | 176735 | 7.6335 | 0 | 93.057 | 14.2 | 6.24
13 | 03/02/2014 | 12:00:00 a.m. | 3741 | 176735 | 7.5908 | 0 | 93.061 | 15.9 | 6.24
12 | 03/01/2014 | 11:00:00 p.m. | 3741 | 176735 | 7.5465 | 0 | 92.986 | 17.4 | 6.23
11 | 03/01/2014 | 10:00:00 p.m. | 3741 | 176735 | 7.5031 | 0 | 92.903 | 19 | 6.24
10 | 03/01/2014 | 9:00:00 p.m. | 3741 | 176735 | 7.445 | 0 | 92.896 | 21.1 | 6.25
9 | 03/01/2014 | 8:00:00 p.m. | 3741 | 176735 | 7.391 | 0 | 92.853 | 23.3 | 6.25
8 | 03/01/2014 | 7:00:00 p.m. | 3741 | 176735 | 7.3058 | 0 | 92.717 | 27.7 | 6.27
7 | 03/01/2014 | 6:00:00 p.m. | 3741 | 176735 | 7.1474 | 0 | 92.507 | 33.3 | 6.27
6 | 03/01/2014 | 5:00:00 p.m. | 3741 | 176735 | 7.0269 | 0 | 92.397 | 36.5 | 6.29
5 | 03/01/2014 | 4:00:00 p.m. | 3741 | 176735 | 6.9589 | 0 | 92.164 | 39.2 | 6.29
4 | 03/01/2014 | 3:00:00 p.m. | 3741 | 176735 | 6.8777 | 0 | 92.143 | 41.3 | 6.3
3 | 03/01/2014 | 2:00:00 p.m. | 3741 | 176735 | 6.879 | 0 | 92.175 | 41.3 | 6.3
2 | 03/01/2014 | 1:00:00 p.m. | 3741 | 176735 | 6.869 | 0 | 92.096 | 39.7 | 6.28
1 | 03/01/2014 | 12:00:00 p.m. | 3741 | 176735 | 6.9433 | 0 | 92.191 | 32.1 | 6.27