## Enero
Data Log
Unit Serial Number: | 11/12/48014
Meter/Site ID: | Coca Cola 3M175
Drive Rate | 0.1 m³/rev
Number of Logs Stored: | 21
Fault/Alarms Recorded: | Date | Time | Condition
1 | 30/04/2015 | 9:10:11 a.m. | 11 (High Pressure Alarm Occurred Low Pressure Alarm Occurred Low Temperature Alarm Occurred)
2 | 28/04/2015 | 12:57:41 p.m. | 9 (High Pressure Alarm Occurred Low Temperature Alarm Occurred)
3 | 28/12/2014 | 4:35:07 a.m. | 8 (Low Temperature Alarm Occurred)
Log Number | Date | Time | Cor Vol | Unc Vol | Cor Factor | Unc Fault Vol | Average Press | Average Temp | Average Flow | Peak Flow | Supercomp | Min Press | Max Press | Ending Press | Min Temp | Max Temp | Ending Temp | Batt. Voltage
|  |  | m³ | m³ |  | m³ | PSI | °C | Nm³/H | Nm³/H | Fpv² | PSI | PSI | PSI | °C | °C | °C | V
24 | 01/02/2016 | 7:00:00 a.m. | 413793 | 201529 | 7.121 | 0 | 88.468 | 13.6 | 37.3 | 283.2 | 1.0141 | 86.557 | 89.94 | 88.019 | 11.5 | 15.6 | 13.5 | 5.25
23 | 31/01/2016 | 7:00:00 a.m. | 412916 | 201406 | 7.2505 | 0 | 90.886 | 16.7 | 22.8 | 271.2 | 1.0144 | 86.945 | 94.924 | 89.956 | 10.2 | 22.2 | 13.8 | 5.26
22 | 30/01/2016 | 7:00:00 a.m. | 412434 | 201338 | 7.3441 | 0 | 88.506 | 16.7 | 70.1 | 284 | 1.015 | 85.725 | 95.05 | 90.144 | 9.8 | 24.5 | 10.8 | 5.25
21 | 29/01/2016 | 7:00:00 a.m. | 410818 | 201106 | 7.0659 | 0 | 87.417 | 17 | 73.3 | 284.8 | 1.0139 | 85.035 | 89.805 | 87.478 | 11 | 24.4 | 14.2 | 5.24
20 | 28/01/2016 | 7:00:00 a.m. | 409143 | 200865 | 7.0436 | 0 | 87.761 | 16.6 | 77.5 | 283.9 | 1.0139 | 86.036 | 90.344 | 86.913 | 10.9 | 22.6 | 13.5 | 5.26
19 | 27/01/2016 | 7:00:00 a.m. | 407343 | 200606 | 7.1166 | 0 | 87.216 | 16.9 | 67.4 | 278.8 | 1.0138 | 85.086 | 89.315 | 88.781 | 10.6 | 23.2 | 15.7 | 5.25
18 | 26/01/2016 | 7:00:00 a.m. | 405810 | 200385 | 6.9987 | 0 | 87.01 | 16.2 | 74.5 | 282.9 | 1.0136 | 85.07 | 89.169 | 86.983 | 9.7 | 23.9 | 15.4 | 5.25
17 | 25/01/2016 | 7:00:00 a.m. | 404084 | 200137 | 6.9964 | 0 | 88.118 | 15.5 | 33.3 | 278.3 | 1.0138 | 85.857 | 94.169 | 86.251 | 9.9 | 23.6 | 13.5 | 5.25
16 | 24/01/2016 | 7:00:00 a.m. | 403303 | 200026 | 7.6553 | 0 | 90.041 | 15.5 | 65.4 | 270.6 | 1.0158 | 86.75 | 94.971 | 94.23 | 10.1 | 20.4 | 10.1 | 5.25
15 | 23/01/2016 | 7:00:00 a.m. | 401770 | 199810 | 7.2098 | 0 | 87.878 | 16.4 | 46.8 | 279.1 | 1.0144 | 85.497 | 94.148 | 89.001 | 11.2 | 23.3 | 12.8 | 5.25
14 | 22/01/2016 | 7:00:00 a.m. | 400753 | 199664 | 7.1935 | 0 | 87.296 | 17.1 | 66.7 | 275.5 | 1.0145 | 84.739 | 90.02 | 88.503 | 10.9 | 24.2 | 12.1 | 5.25
13 | 21/01/2016 | 7:00:00 a.m. | 399228 | 199443 | 6.9395 | 0 | 87.489 | 16.9 | 71.8 | 277.3 | 1.0133 | 85.345 | 89.506 | 86.389 | 12.7 | 21.3 | 16.1 | 5.27
12 | 20/01/2016 | 7:00:00 a.m. | 397580 | 199206 | 7.025 | 0 | 87.122 | 16.7 | 70.6 | 276.8 | 1.0138 | 85.52 | 88.919 | 87 | 13.9 | 20.4 | 14.4 | 5.26
11 | 19/01/2016 | 7:00:00 a.m. | 395953 | 198971 | 7.0316 | 0 | 87.032 | 16.2 | 61.8 | 276.4 | 1.0139 | 85.046 | 89.266 | 86.863 | 12.9 | 20.7 | 13.8 | 5.25
10 | 18/01/2016 | 7:00:00 a.m. | 394562 | 198772 | 6.9312 | 0 | 87.599 | 16.9 | 40.4 | 278.2 | 1.0135 | 85.514 | 90.746 | 85.931 | 8.9 | 27.1 | 15.2 | 5.26
9 | 17/01/2016 | 7:00:00 a.m. | 393601 | 198635 | 7.4346 | 0 | 89.709 | 15.1 | 45.6 | 273.6 | 1.0155 | 86.245 | 94.843 | 90.772 | 9 | 21.4 | 9.2 | 5.25
8 | 16/01/2016 | 7:00:00 a.m. | 392569 | 198488 | 7.145 | 0 | 87.659 | 15.4 | 90.4 | 277.2 | 1.0142 | 85.355 | 90.256 | 88.352 | 12 | 19.1 | 13.5 | 5.25
7 | 15/01/2016 | 7:00:00 a.m. | 390461 | 198188 | 7.0251 | 0 | 87.46 | 14.9 | 72.2 | 279.4 | 1.0138 | 85.316 | 89.557 | 87.033 | 9.7 | 21.3 | 14.5 | 5.26
6 | 14/01/2016 | 7:00:00 a.m. | 388814 | 197953 | 7.0634 | 0 | 87.737 | 14.8 | 88.4 | 352.9 | 1.014 | 85.504 | 89.478 | 87.034 | 10.9 | 19.8 | 13.1 | 5.25
5 | 13/01/2016 | 7:00:00 a.m. | 386765 | 197661 | 7.1166 | 0 | 87.476 | 14.5 | 70.2 | 281 | 1.0143 | 85.179 | 89.616 | 87.417 | 7.3 | 22.7 | 12.1 | 5.25
4 | 12/01/2016 | 7:00:00 a.m. | 385169 | 197434 | 7.1642 | 0 | 87.065 | 14.5 | 79.6 | 345.7 | 1.0147 | 85.055 | 89.448 | 87.407 | 9.7 | 20.4 | 10.2 | 5.25
3 | 11/01/2016 | 7:00:00 a.m. | 383336 | 197171 | 7.0526 | 0 | 88.394 | 14.2 | 43.5 | 280.6 | 1.0141 | 85.614 | 94.444 | 86.745 | 11.1 | 18.6 | 12.7 | 5.26
2 | 10/01/2016 | 7:00:00 a.m. | 382332 | 197028 | 7.4099 | 0 | 89.841 | 14.3 | 48.1 | 271.4 | 1.0151 | 86.844 | 94.271 | 91.176 | 10.3 | 19.2 | 11.1 | 5.26
1 | 09/01/2016 | 7:00:00 a.m. | 381235 | 196873 | 7.2805 | 0 | 87.983 | 13.9 | 77.1 | 351.1 | 1.0149 | 85.746 | 93.512 | 89.078 | 9.2 | 19.1 | 10.3 | 5.25
31 | 08/01/2016 | 7:00:00 a.m. | 379463 | 196622 | 7.0082 | 0 | 87.4 | 13.8 | 72.5 | 276.5 | 1.0136 | 86.113 | 88.741 | 86.563 | 11.1 | 16.4 | 13.8 | 5.36
30 | 07/01/2016 | 7:00:00 a.m. | 377806 | 196387 | 7.0157 | 0 | 87.421 | 14.8 | 80.6 | 477.9 | 1.0135 | 85.776 | 88.824 | 86.781 | 12.1 | 18.4 | 14.1 | 5.36
29 | 06/01/2016 | 7:00:00 a.m. | 375935 | 196119 | 6.9763 | 0 | 87.296 | 14.5 | 65.1 | 351.5 | 1.0135 | 85.57 | 88.378 | 85.959 | 11.6 | 16.6 | 13.4 | 5.35
28 | 05/01/2016 | 7:00:00 a.m. | 374470 | 195911 | 7.003 | 0 | 86.966 | 16.2 | 73.4 | 349.1 | 1.0135 | 85.586 | 88.989 | 86.609 | 14 | 19.5 | 14.2 | 5.38
27 | 04/01/2016 | 7:00:00 a.m. | 372774 | 195667 | 6.9905 | 0 | 87.697 | 14.8 | 38 | 280.5 | 1.0134 | 85.877 | 90.091 | 86.51 | 6.4 | 19.8 | 14.4 | 5.37
26 | 03/01/2016 | 7:00:00 a.m. | 371917 | 195544 | 7.4502 | 0 | 88.889 | 14 | 71.1 | 291.7 | 1.0155 | 86.161 | 94.116 | 90.281 | 7.3 | 20.5 | 7.3 | 5.36
25 | 02/01/2016 | 7:00:00 a.m. | 370266 | 195310 | 7.2693 | 0 | 90.331 | 13.4 | 33.3 | 207.9 | 1.0145 | 87.958 | 94.626 | 89.352 | 3.6 | 23.4 | 11.4 | 5.36
24 | 01/01/2016 | 7:00:00 a.m. | 369478 | 195201 | 7.4753 | 0 | 90.751 | 12.1 | 23.2 | 199.7 | 1.0162 | 86.803 | 94.668 | 89.195 | 3.6 | 21.5 | 3.6 | 5.36
23 | 31/12/2015 | 7:00:00 a.m. | 368950 | 195126 | 7.2942 | 0 | 90.03 | 13.5 | 73.3 | 205.4 | 1.0148 | 85.284 | 94.289 | 88.943 | 7.9 | 20.3 | 9.4 | 5.36