## Enero
Data Log
Unit Serial Number: | 06/08/39635
Meter/Site ID: | Schlage3M175
Drive Rate | 0.1 m³/rev
Number of Logs Stored: | 21
Fault/Alarms Recorded: | Date | Time | Condition
1 | 05/06/2015 | 11:20:52 a.m. | 3 (High Pressure Alarm Occurred Low Pressure Alarm Occurred)
2 | 28/04/2015 | 1:00:31 p.m. | 1 (High Pressure Alarm Occurred)
Log Number | Date | Time | Cor Vol | Unc Vol | Cor Factor | Unc Fault Vol | Average Press | Average Temp | Average Flow | Peak Flow | Min Press | Max Press | Max Temp
|  |  | m³ | m³ |  | m³ | PSI | °C | Nm³/H | Nm³/H | PSI | PSI | °C
24 | 01/02/2016 | 7:00:00 a.m. | 360749 | 743403 | 7.1672 | 0 | 88.196 | 14.1 | 29.1 | 52.3 | 86.435 | 89.666 | 17.1
23 | 31/01/2016 | 7:00:00 a.m. | 360054 | 743306 | 7.1795 | 0 | 90.587 | 18.3 | 69.6 | 164.2 | 86.613 | 94.624 | 23.8
22 | 30/01/2016 | 7:00:00 a.m. | 358387 | 743074 | 7.2413 | 0 | 88.194 | 17.9 | 121.5 | 182.1 | 85.503 | 94.744 | 24.7
21 | 29/01/2016 | 7:00:00 a.m. | 355477 | 742658 | 7.0446 | 0 | 87.108 | 17.7 | 131.1 | 177.7 | 84.843 | 89.465 | 23.8
20 | 28/01/2016 | 7:00:00 a.m. | 352331 | 742206 | 6.988 | 0 | 87.458 | 17.7 | 121.8 | 179.9 | 85.81 | 90.075 | 22.9
19 | 27/01/2016 | 7:00:00 a.m. | 349413 | 741787 | 7.0533 | 0 | 86.906 | 18 | 118.6 | 172.5 | 84.901 | 89.008 | 23.3
18 | 26/01/2016 | 7:00:00 a.m. | 346571 | 741377 | 6.953 | 0 | 86.699 | 17.5 | 121.7 | 179.7 | 84.887 | 88.859 | 24.4
17 | 25/01/2016 | 7:00:00 a.m. | 343654 | 740956 | 6.9448 | 0 | 87.819 | 17.5 | 102.1 | 187.8 | 85.634 | 93.944 | 24.1
16 | 24/01/2016 | 7:00:00 a.m. | 341208 | 740608 | 7.5274 | 0 | 89.746 | 17.1 | 75.9 | 217.9 | 86.613 | 94.659 | 23.4
15 | 23/01/2016 | 7:00:00 a.m. | 339387 | 740354 | 7.1801 | 0 | 87.563 | 17.2 | 116.3 | 178.3 | 85.25 | 93.859 | 22.6
14 | 22/01/2016 | 7:00:00 a.m. | 336599 | 739954 | 7.1121 | 0 | 86.983 | 18.3 | 116.5 | 169.6 | 84.616 | 89.692 | 25.8
13 | 21/01/2016 | 7:00:00 a.m. | 333806 | 739551 | 6.8972 | 0 | 87.187 | 18 | 113.4 | 166.4 | 85.196 | 89.164 | 22.9
12 | 20/01/2016 | 7:00:00 a.m. | 331087 | 739160 | 6.9865 | 0 | 86.809 | 17.3 | 124 | 175.8 | 85.184 | 88.611 | 21
11 | 19/01/2016 | 7:00:00 a.m. | 328114 | 738732 | 6.9882 | 0 | 86.715 | 16.6 | 124.3 | 178.4 | 84.756 | 88.934 | 20
10 | 18/01/2016 | 7:00:00 a.m. | 325136 | 738303 | 6.8834 | 0 | 87.301 | 17.9 | 93.8 | 184.2 | 85.177 | 90.482 | 26.9
9 | 17/01/2016 | 7:00:00 a.m. | 322887 | 737981 | 7.2963 | 0 | 89.415 | 17.2 | 64.2 | 188.9 | 86.028 | 94.518 | 25.5
8 | 16/01/2016 | 7:00:00 a.m. | 321348 | 737766 | 7.1441 | 0 | 87.36 | 15.8 | 116.3 | 161.1 | 85.198 | 89.975 | 19.3
7 | 15/01/2016 | 7:00:00 a.m. | 318560 | 737368 | 7.0095 | 0 | 87.151 | 16.1 | 125.1 | 166.6 | 85.122 | 89.222 | 20.9
6 | 14/01/2016 | 7:00:00 a.m. | 315560 | 736939 | 7.0346 | 0 | 87.434 | 15.6 | 126.7 | 169.2 | 85.245 | 89.146 | 19.7
5 | 13/01/2016 | 7:00:00 a.m. | 312521 | 736507 | 7.0919 | 0 | 87.17 | 15.9 | 120 | 161.9 | 84.965 | 89.302 | 22.7
4 | 12/01/2016 | 7:00:00 a.m. | 309643 | 736096 | 7.0978 | 0 | 86.756 | 15.5 | 124.3 | 161.6 | 84.966 | 89.083 | 20.5
3 | 11/01/2016 | 7:00:00 a.m. | 306663 | 735669 | 7.024 | 0 | 88.095 | 15.7 | 91.6 | 187 | 85.34 | 94.166 | 19.4
2 | 10/01/2016 | 7:00:00 a.m. | 304465 | 735357 | 7.3 | 0 | 89.546 | 16.2 | 71.6 | 171 | 86.573 | 93.947 | 23.3
1 | 09/01/2016 | 7:00:00 a.m. | 302748 | 735119 | 7.2298 | 0 | 87.669 | 15 | 120.8 | 162.6 | 85.422 | 93.18 | 19.6
31 | 08/01/2016 | 7:00:00 a.m. | 299847 | 734707 | 7.0017 | 0 | 87.092 | 14.7 | 122.9 | 161 | 85.854 | 88.42 | 17.1
30 | 07/01/2016 | 7:00:00 a.m. | 296899 | 734288 | 6.9741 | 0 | 87.122 | 15.6 | 121.8 | 157.7 | 85.451 | 88.515 | 19.3
29 | 06/01/2016 | 7:00:00 a.m. | 293978 | 733870 | 6.9236 | 0 | 86.986 | 15.4 | 125.8 | 179.2 | 85.518 | 88.054 | 16.8
28 | 05/01/2016 | 7:00:00 a.m. | 290961 | 733439 | 6.9674 | 0 | 86.659 | 16.6 | 114.3 | 173.4 | 85.276 | 88.701 | 20.1
27 | 04/01/2016 | 7:00:00 a.m. | 288220 | 733045 | 6.9464 | 0 | 87.407 | 16.5 | 92.2 | 176.8 | 85.665 | 91.071 | 21.7
26 | 03/01/2016 | 7:00:00 a.m. | 286009 | 732729 | 7.4118 | 0 | 88.605 | 15.8 | 64.9 | 214.8 | 85.968 | 93.791 | 23.4
25 | 02/01/2016 | 7:00:00 a.m. | 284454 | 732511 | 7.4062 | 0 | 90.046 | 14.4 | 12.3 | 12.5 | 87.694 | 94.329 | 28.3
24 | 01/01/2016 | 7:00:00 a.m. | 284159 | 732470 | 7.3154 | 0 | 90.462 | 14.7 | 13 | 16.3 | 86.594 | 94.372 | 26.4
23 | 31/12/2015 | 7:00:00 a.m. | 283847 | 732427 | 7.3052 | 0 | 89.732 | 15.1 | 101.6 | 161.8 | 84.993 | 93.986 | 21.3