## Enero
Data Log
Unit Serial Number: | 04/08/38776
Meter/Site ID: | Unitek 11M175
Drive Rate | 1 m³/rev
Number of Logs Stored: | 21
Fault/Alarms Recorded: | Date | Time | Condition
4 | 13/03/2015 | 2:08:38 p.m. | 13 (High Pressure Alarm Occurred High Temperature Alarm Occurred Low Temperature Alarm Occurred)
5 | 26/12/2014 | 9:22:03 p.m. | 9 (High Pressure Alarm Occurred Low Temperature Alarm Occurred)
6 | 14/12/2014 | 6:27:33 a.m. | 8 (Low Temperature Alarm Occurred)
Log Number | Date | Time | Cor Vol | Unc Vol | Cor Factor | Unc Fault Vol | Average Press | Average Temp | Average Flow | Peak Flow | Supercomp | Min Press | Max Press | Ending Press | Min Temp | Max Temp | Ending Temp | Batt. Voltage
|  |  | m³ | m³ |  | m³ | PSI | °C | Nm³/H | Nm³/H | Fpv² | PSI | PSI | PSI | °C | °C | °C | V
24 | 01/02/2016 | 7:00:00 a.m. | 898299 | 1515009 | 7.2344 | 0 | 103.047 | 13.3 | 0 | 0 | 1.0148 | 101.289 | 104.576 | 103.216 | 10.5 | 16.5 | 10.6 | 5.95
23 | 31/01/2016 | 7:00:00 a.m. | 898299 | 1515009 | 7.2095 | 0 | 105.531 | 18.2 | 0 | 0 | 1.0141 | 101.604 | 109.548 | 104.561 | 12.5 | 25.4 | 15.1 | 5.96
22 | 30/01/2016 | 7:00:00 a.m. | 898299 | 1515009 | 7.2716 | 0 | 102.907 | 17.8 | 204.2 | 379.1 | 1.0146 | 99.947 | 109.687 | 104.614 | 12.9 | 24 | 12.9 | 5.96
21 | 29/01/2016 | 7:00:00 a.m. | 893432 | 1514309 | 7.0029 | 0 | 101.702 | 17.9 | 278.9 | 376 | 1.0136 | 99.338 | 104.276 | 101.694 | 15 | 23.3 | 15.3 | 5.96
20 | 28/01/2016 | 7:00:00 a.m. | 886750 | 1513345 | 6.944 | 0 | 102.345 | 19 | 26.1 | 424.9 | 1.0135 | 100.451 | 105.069 | 100.885 | 12.9 | 27.7 | 15.4 | 5.96
19 | 27/01/2016 | 7:00:00 a.m. | 886139 | 1513257 | 7.1157 | 0 | 101.623 | 18.1 | 230.5 | 348.2 | 1.0139 | 99.495 | 103.891 | 103.264 | 14.6 | 23.3 | 15.2 | 5.96
18 | 26/01/2016 | 7:00:00 a.m. | 880648 | 1512463 | 6.9485 | 0 | 101.336 | 17.6 | 253.1 | 349.5 | 1.0134 | 99.369 | 103.658 | 101.229 | 14.3 | 22.8 | 16.1 | 5.96
17 | 25/01/2016 | 7:00:00 a.m. | 874585 | 1511587 | 6.928 | 0 | 102.797 | 18 | 20.8 | 421.9 | 1.0136 | 100.09 | 108.976 | 100.28 | 10.7 | 30.2 | 14.3 | 5.95
16 | 24/01/2016 | 7:00:00 a.m. | 874082 | 1511515 | 7.5996 | 0 | 104.709 | 16.9 | 0 | 0 | 1.0154 | 101.603 | 109.671 | 108.99 | 12.2 | 25.1 | 12.2 | 5.96
15 | 23/01/2016 | 7:00:00 a.m. | 874082 | 1511515 | 7.1946 | 0 | 102.221 | 17.1 | 235.3 | 340.7 | 1.0143 | 99.668 | 108.799 | 103.745 | 13.4 | 22.2 | 13.5 | 5.96
14 | 22/01/2016 | 7:00:00 a.m. | 868459 | 1510708 | 7.101 | 0 | 101.646 | 18 | 253.2 | 355.1 | 1.0139 | 99.149 | 104.619 | 102.829 | 13.9 | 24.3 | 14.6 | 5.96
13 | 21/01/2016 | 7:00:00 a.m. | 862398 | 1509831 | 6.8949 | 0 | 102.079 | 19.7 | 27.5 | 419 | 1.0132 | 99.964 | 104.176 | 100.615 | 12.4 | 29.9 | 16.6 | 5.96
12 | 20/01/2016 | 7:00:00 a.m. | 861758 | 1509739 | 6.9827 | 0 | 101.524 | 17 | 241.6 | 351.4 | 1.0135 | 99.685 | 103.519 | 101.431 | 14.7 | 20.5 | 15.4 | 5.96
11 | 19/01/2016 | 7:00:00 a.m. | 855972 | 1508906 | 6.9631 | 0 | 101.27 | 16.5 | 326.6 | 868.2 | 1.0136 | 97.653 | 103.827 | 100.944 | 14.7 | 19.6 | 14.8 | 5.96
10 | 18/01/2016 | 7:00:00 a.m. | 848152 | 1507777 | 6.8346 | 0 | 102.303 | 19.2 | 18.9 | 499.4 | 1.0132 | 99.116 | 105.516 | 99.385 | 11.4 | 31.9 | 15.6 | 5.96
9 | 17/01/2016 | 7:00:00 a.m. | 847726 | 1507715 | 7.3652 | 0 | 104.403 | 17.7 | 0 | 0 | 1.0149 | 100.886 | 109.549 | 105.45 | 11.6 | 29 | 11.6 | 5.96
8 | 16/01/2016 | 7:00:00 a.m. | 847726 | 1507715 | 7.1624 | 0 | 102.093 | 15.9 | 203.2 | 759.5 | 1.0143 | 98.682 | 104.981 | 102.993 | 12.7 | 19.1 | 12.7 | 5.95
7 | 15/01/2016 | 7:00:00 a.m. | 842888 | 1507023 | 6.979 | 0 | 101.841 | 16.4 | 238.2 | 345.5 | 1.0136 | 99.796 | 104.091 | 101.271 | 13.5 | 21.5 | 15.1 | 5.96
6 | 14/01/2016 | 7:00:00 a.m. | 837184 | 1506207 | 7.0131 | 0 | 102.309 | 15.6 | 73 | 409.2 | 1.0139 | 99.608 | 104.145 | 101.161 | 11.9 | 22 | 13.4 | 5.95
5 | 13/01/2016 | 7:00:00 a.m. | 835447 | 1505960 | 7.0854 | 0 | 101.914 | 16.4 | 233.6 | 309.6 | 1.0141 | 99.551 | 104.204 | 101.911 | 12.7 | 22.7 | 12.7 | 5.96
4 | 12/01/2016 | 7:00:00 a.m. | 829854 | 1505159 | 7.0561 | 0 | 101.51 | 16.1 | 245.7 | 364.8 | 1.014 | 99.623 | 104.079 | 101.764 | 13 | 20.7 | 13.4 | 5.95
3 | 11/01/2016 | 7:00:00 a.m. | 823970 | 1504314 | 7.0011 | 0 | 103.097 | 15.3 | 70.9 | 413 | 1.0138 | 99.782 | 109.209 | 101.098 | 12.4 | 19.5 | 13.7 | 5.95
2 | 10/01/2016 | 7:00:00 a.m. | 822283 | 1504076 | 7.3326 | 0 | 104.576 | 15.7 | 63.7 | 77.9 | 1.0145 | 101.581 | 109.008 | 105.902 | 11.8 | 22.1 | 14 | 5.96
1 | 09/01/2016 | 7:00:00 a.m. | 820751 | 1503863 | 7.2403 | 0 | 102.447 | 15.1 | 185.6 | 329.7 | 1.0146 | 99.985 | 108.225 | 103.923 | 12.2 | 19.9 | 12.2 | 5.95
31 | 08/01/2016 | 7:00:00 a.m. | 816303 | 1503230 | 6.9723 | 4302 | 101.669 | 14.9 | 270.2 | 355.3 | 1.0134 | 100.137 | 103.189 | 100.903 | 14 | 17.3 | 14.3 | 5.97
30 | 07/01/2016 | 7:00:00 a.m. | 809822 | 1502305 | 6.958 | 4302 | 101.846 | 15.4 | 159.5 | 303.7 | 1.0133 | 100.056 | 103.311 | 100.954 | 14 | 18.4 | 15 | 5.97
29 | 06/01/2016 | 7:00:00 a.m. | 806008 | 1501761 | 6.918 | 4302 | 101.59 | 15.4 | 236 | 367.1 | 1.0133 | 99.764 | 102.815 | 100.04 | 13.8 | 17 | 14 | 5.97
28 | 05/01/2016 | 7:00:00 a.m. | 800352 | 1500951 | 6.9604 | 4302 | 101.119 | 16.5 | 293.2 | 375.9 | 1.0132 | 99.312 | 103.384 | 101.203 | 15.1 | 19.8 | 15.5 | 5.98
27 | 04/01/2016 | 7:00:00 a.m. | 793321 | 1499936 | 6.9203 | 4302 | 102.256 | 15.9 | 19.2 | 433.9 | 1.0132 | 100.181 | 106.026 | 100.49 | 9.2 | 21.6 | 15.2 | 5.98
26 | 03/01/2016 | 7:00:00 a.m. | 792868 | 1499871 | 7.4786 | 4302 | 103.571 | 15.7 | 0 | 0 | 1.0153 | 100.918 | 108.768 | 106.208 | 8.2 | 25.2 | 9.4 | 5.97
25 | 02/01/2016 | 7:00:00 a.m. | 792868 | 1499871 | 7.3621 | 4302 | 105.039 | 16.2 | 0 | 0 | 1.0152 | 102.717 | 109.302 | 104.152 | 8.3 | 29.8 | 8.3 | 5.97
24 | 01/01/2016 | 7:00:00 a.m. | 792868 | 1499871 | 7.3299 | 4302 | 105.447 | 16.4 | 0 | 0 | 1.015 | 101.593 | 109.36 | 103.966 | 7.3 | 30 | 9 | 5.97
23 | 31/12/2015 | 7:00:00 a.m. | 792868 | 1499871 | 7.3411 | 4302 | 104.747 | 13.6 | 68.9 | 227.1 | 1.0153 | 100.005 | 109.022 | 103.502 | 7.3 | 22.5 | 7.4 | 5.97