## Dlog_GLOBAL 5M175_01-05-2014
Data Log
Unit Serial Number: | 03/08/38674
Meter/Site ID: | GLOBAL 5M175
Drive Rate | 1 m³/rev
Number of Logs Stored: | 23
Fault/Alarms Recorded: | Date | Time | Condition
1 | 16/09/2012 | 6:29:17 a.m. | 3 (High Pressure Alarm Occurred Low Pressure Alarm Occurred)
2 | 24/06/2012 | 8:24:41 a.m. | 1 (High Pressure Alarm Occurred)
Log Number | Date | Time | Cor Vol | Unc Vol | Cor Factor | Unc Fault Vol | Average Press | Average Temp | Average Flow | Peak Flow
|  |  | m³ | m³ |  | m³ | PSI | °C | Nm³/H | Nm³/H
22 | 30/04/2014 | 7:00:00 a.m. | 848397 | 398867 | 6.8993 | 0 | 89.624 | 25 | 98 | 162.4
21 | 29/04/2014 | 7:00:00 a.m. | 846230 | 398552 | 7.0292 | 0 | 89.746 | 22.8 | 113.8 | 162.9
20 | 28/04/2014 | 7:00:00 a.m. | 843684 | 398187 | 7.0539 | 0 | 92.973 | 19.5 | 11.9 | 165
19 | 27/04/2014 | 7:00:00 a.m. | 843391 | 398146 | 7.4692 | 0 | 91.972 | 17.6 | 44.4 | 161.3
18 | 26/04/2014 | 7:00:00 a.m. | 842404 | 398008 | 7.1628 | 0 | 90.052 | 22.6 | 129.6 | 162
17 | 25/04/2014 | 7:00:00 a.m. | 839451 | 397587 | 7.0392 | 0 | 89.711 | 23.1 | 118.4 | 162.7
16 | 24/04/2014 | 7:00:00 a.m. | 836772 | 397202 | 7.0491 | 0 | 89.442 | 22.6 | 129.6 | 163.9
15 | 23/04/2014 | 7:00:00 a.m. | 833737 | 396765 | 7.0425 | 0 | 89.36 | 22.2 | 126.5 | 163.6
14 | 22/04/2014 | 7:00:00 a.m. | 830805 | 396343 | 7.0393 | 0 | 89.33 | 22.9 | 128.2 | 163.9
13 | 21/04/2014 | 7:00:00 a.m. | 827795 | 395909 | 7.0616 | 0 | 92.65 | 21.5 | 1.5 | 163.9
12 | 20/04/2014 | 7:00:00 a.m. | 827752 | 395903 | 7.4195 | 0 | 92.717 | 21 | 0 | 0
11 | 19/04/2014 | 7:00:00 a.m. | 827752 | 395903 | 7.3905 | 0 | 92.016 | 20.8 | 55.9 | 162
10 | 18/04/2014 | 7:00:00 a.m. | 826454 | 395720 | 7.1292 | 0 | 89.444 | 22.4 | 133.8 | 163
9 | 17/04/2014 | 7:00:00 a.m. | 823346 | 395274 | 7.0361 | 0 | 89.467 | 21.4 | 112.2 | 164.7
8 | 16/04/2014 | 7:00:00 a.m. | 820736 | 394898 | 6.9234 | 0 | 89.208 | 21.8 | 126.6 | 163.7
7 | 15/04/2014 | 7:00:00 a.m. | 817778 | 394472 | 7.0135 | 0 | 89.16 | 21.9 | 121.8 | 166.1
6 | 14/04/2014 | 7:00:00 a.m. | 814922 | 394059 | 6.9351 | 0 | 92.545 | 18.4 | 6.1 | 166.4
5 | 13/04/2014 | 7:00:00 a.m. | 814766 | 394037 | 7.4586 | 0 | 91.785 | 19.6 | 53 | 160.1
4 | 12/04/2014 | 7:00:00 a.m. | 813543 | 393864 | 7.1632 | 0 | 89.555 | 22.3 | 138.1 | 162
3 | 11/04/2014 | 7:00:00 a.m. | 810334 | 393405 | 7.0879 | 0 | 89.098 | 22.5 | 122 | 163.4
2 | 10/04/2014 | 7:00:00 a.m. | 807502 | 392996 | 7.0418 | 0 | 89.627 | 22.4 | 118.7 | 163
1 | 09/04/2014 | 7:00:00 a.m. | 804767 | 392603 | 7.135 | 0 | 89.548 | 23 | 112.7 | 162.6
| 08/04/2014 | 7:00:00 a.m. | 802188 | 392231 | 7.0692 | 0 | 89.643 | 22 | 116.7 | 163.7
| 07/04/2014 | 7:00:00 a.m. | 799524 | 391849 | 7.0352 | 0 | 92.55 | 20.6 | 6.4 | 163.5
| 06/04/2014 | 7:00:00 a.m. | 799359 | 391826 | 7.5256 | 0 | 92.053 | 17.3 | 42.8 | 163.3
| 05/04/2014 | 7:00:00 a.m. | 798387 | 391690 | 7.1567 | 0 | 89.572 | 18.4 | 111.8 | 165
| 04/04/2014 | 7:00:00 a.m. | 795786 | 391320 | 7.148 | 0 | 88.693 | 19.2 | 126.3 | 165
| 03/04/2014 | 7:00:00 a.m. | 792862 | 390901 | 7.0532 | 0 | 88.594 | 17.8 | 114.7 | 165.4
| 02/04/2014 | 7:00:00 a.m. | 790173 | 390515 | 6.9967 | 0 | 88.699 | 18.3 | 115.7 | 163.2
| 01/04/2014 | 7:00:00 a.m. | 787435 | 390122 | 7.0693 | 0 | 89.133 | 19.7 | 114.5 | 164.4