## Dlog_KB FOAM 11M175_01-05-2014
Data Log
Unit Serial Number: | 11/11/46987
Meter/Site ID: | KB FOAM 11M175
Drive Rate | 1 m³/rev
Number of Logs Stored: | 23
Fault/Alarms Recorded: | Date | Time | Condition
3 | 08/07/2013 | 3:40:46 p.m. | 193 (Pressure Fault Occurred Internal Operations Fault Occurred Low Battery Occurred)
6 | 15/11/2012 | 11:11:56 a.m. | 128 (Low Battery Occurred)
7 | 15/11/2012 | 11:11:56 a.m. | 192 (Internal Operations Fault Occurred Low Battery Occurred)
Log Number | Date | Time | Cor Vol | Unc Vol | Cor Factor | Unc Fault Vol | Average Press | Average Temp | Average Flow | Peak Flow
|  |  | m³ | m³ |  | m³ | PSI | °C | Nm³/H | Nm³/H
22 | 30/04/2014 | 7:00:00 a.m. | 693907 | 530984 | 6.8987 | 0 | 89.27 | 25 | 535.3 | 837.1
21 | 29/04/2014 | 7:00:00 a.m. | 681132 | 529133 | 6.9941 | 0 | 89.391 | 24.1 | 546.6 | 844.6
20 | 28/04/2014 | 7:00:00 a.m. | 668100 | 527253 | 7.058 | 0 | 93.225 | 19.9 | 19.3 | 383.5
19 | 27/04/2014 | 7:00:00 a.m. | 667625 | 527186 | 7.4903 | 0 | 92.088 | 20.7 | 204.2 | 602.1
18 | 26/04/2014 | 7:00:00 a.m. | 662792 | 526505 | 7.0508 | 0 | 89.756 | 23.8 | 523.5 | 814.8
17 | 25/04/2014 | 7:00:00 a.m. | 650298 | 524711 | 7.0074 | 0 | 89.447 | 24.2 | 502.7 | 739.2
16 | 24/04/2014 | 7:00:00 a.m. | 638303 | 522981 | 7.0283 | 0 | 89.118 | 24 | 535.8 | 877.4
15 | 23/04/2014 | 7:00:00 a.m. | 625511 | 521131 | 6.9753 | 0 | 89.056 | 23.8 | 525.6 | 974.8
14 | 22/04/2014 | 7:00:00 a.m. | 612974 | 519318 | 6.8907 | 0 | 88.976 | 24 | 549.2 | 1057
13 | 21/04/2014 | 7:00:00 a.m. | 599870 | 517420 | 6.9849 | 0 | 92.899 | 23.1 | 19.9 | 482.7
12 | 20/04/2014 | 7:00:00 a.m. | 599373 | 517350 | 7.4356 | 0 | 92.989 | 22.5 | 1.4 | 105.5
11 | 19/04/2014 | 7:00:00 a.m. | 599352 | 517347 | 7.3722 | 0 | 92.31 | 22.4 | 11 | 506.3
10 | 18/04/2014 | 7:00:00 a.m. | 599117 | 517314 | 7.0672 | 0 | 89.197 | 23.3 | 503 | 790.3
9 | 17/04/2014 | 7:00:00 a.m. | 587075 | 515577 | 7.0013 | 0 | 89.077 | 23.3 | 553.5 | 900.9
8 | 16/04/2014 | 7:00:00 a.m. | 573821 | 513662 | 6.9206 | 0 | 88.784 | 23.2 | 571.7 | 1167.8
7 | 15/04/2014 | 7:00:00 a.m. | 560155 | 511682 | 6.9886 | 0 | 88.747 | 23.3 | 568 | 836.9
6 | 14/04/2014 | 7:00:00 a.m. | 546573 | 509713 | 6.9289 | 0 | 92.79 | 20.8 | 24.1 | 550.4
5 | 13/04/2014 | 7:00:00 a.m. | 546012 | 509634 | 7.2855 | 0 | 91.67 | 22.7 | 410.6 | 745.3
4 | 12/04/2014 | 7:00:00 a.m. | 536216 | 508257 | 7.1035 | 0 | 89.27 | 22.9 | 507.4 | 988.3
3 | 11/04/2014 | 7:00:00 a.m. | 524092 | 506510 | 7.0298 | 0 | 88.801 | 23 | 514.4 | 1023.6
2 | 10/04/2014 | 7:00:00 a.m. | 511784 | 504730 | 6.9654 | 0 | 89.352 | 22.7 | 492.2 | 902.4
1 | 09/04/2014 | 7:00:00 a.m. | 500048 | 503041 | 7.0718 | 0 | 89.243 | 22.9 | 508.7 | 1018.6
| 08/04/2014 | 7:00:00 a.m. | 487898 | 501291 | 7.0457 | 0 | 89.385 | 22.5 | 491.3 | 1065.2
| 07/04/2014 | 7:00:00 a.m. | 476157 | 499606 | 7.0227 | 0 | 92.78 | 22.1 | 14 | 337.9
| 06/04/2014 | 7:00:00 a.m. | 475808 | 499557 | 7.5314 | 0 | 92.282 | 18.7 | 89.4 | 416.7
| 05/04/2014 | 7:00:00 a.m. | 473697 | 499263 | 7.1612 | 0 | 89.296 | 21.3 | 500.8 | 1136
| 04/04/2014 | 7:00:00 a.m. | 461716 | 497547 | 7.0356 | 0 | 88.399 | 21.5 | 510.9 | 941.8
| 03/04/2014 | 7:00:00 a.m. | 449491 | 495779 | 7.0323 | 0 | 88.289 | 21.3 | 505.4 | 844.6
| 02/04/2014 | 7:00:00 a.m. | 437393 | 494029 | 7.0321 | 0 | 88.424 | 21.4 | 499.1 | 1182.9
| 01/04/2014 | 7:00:00 a.m. | 425454 | 492303 | 6.9378 | 0 | 88.844 | 21.8 | 506.2 | 1159.8