## Dlog_MECALUX 45988_01-05-2014
Data Log
Unit Serial Number: | 03/11/45988
Meter/Site ID: | MECALUX 45988
Drive Rate | 1 m³/rev
Number of Logs Stored: | 23
Fault/Alarms Recorded: | Date | Time | Condition
1 | 10/03/2014 | 6:14:29 a.m. | 48 (High Flow Rate Alarm Occurred Low Flow Rate Alarm Occurred)
2 | 08/03/2014 | 11:18:17 a.m. | 32 (Low Flow Rate Alarm Occurred)
3 | 24/06/2012 | 8:20:25 a.m. | 51 (High Pressure Alarm Occurred Low Pressure Alarm Occurred High Flow Rate Alarm Occurred Low Flow Rate Alarm Occurred)
4 | 10/06/2011 | 7:04:04 p.m. | 50 (Low Pressure Alarm Occurred High Flow Rate Alarm Occurred Low Flow Rate Alarm Occurred)
5 | 05/05/2011 | 1:37:46 p.m. | 34 (Low Pressure Alarm Occurred Low Flow Rate Alarm Occurred)
6 | 05/05/2011 | 1:27:00 p.m. | 16 (High Flow Rate Alarm Occurred)
7 | 05/05/2011 | 11:47:49 a.m. | 48 (High Flow Rate Alarm Occurred Low Flow Rate Alarm Occurred)
Log Number | Date | Time | Cor Vol | Unc Vol | Cor Factor | Unc Fault Vol | Average Press | Average Temp
|  |  | m³ | m³ |  | m³ | PSI | °C
22 | 30/04/2014 | 7:00:00 a.m. | 745498 | 827355 | 6.9 | 0 | 89.416 | 23.5
21 | 29/04/2014 | 7:00:00 a.m. | 743007 | 826993 | 7.0261 | 0 | 89.543 | 21.7
20 | 28/04/2014 | 7:00:00 a.m. | 740384 | 826615 | 7.0298 | 0 | 92.789 | 19.1
19 | 27/04/2014 | 7:00:00 a.m. | 740187 | 826587 | 7.4818 | 0 | 91.825 | 16.3
18 | 26/04/2014 | 7:00:00 a.m. | 740187 | 826587 | 7.3292 | 0 | 89.888 | 19.9
17 | 25/04/2014 | 7:00:00 a.m. | 738464 | 826339 | 7.0092 | 0 | 89.502 | 21.6
16 | 24/04/2014 | 7:00:00 a.m. | 735734 | 825945 | 7.0371 | 0 | 89.233 | 21.6
15 | 23/04/2014 | 7:00:00 a.m. | 732735 | 825512 | 6.9942 | 0 | 89.169 | 21.2
14 | 22/04/2014 | 7:00:00 a.m. | 730088 | 825130 | 6.9259 | 0 | 89.141 | 22.2
13 | 21/04/2014 | 7:00:00 a.m. | 727386 | 824740 | 7.0065 | 0 | 92.467 | 21.8
12 | 20/04/2014 | 7:00:00 a.m. | 727159 | 824708 | 7.4216 | 0 | 92.547 | 21.1
11 | 19/04/2014 | 7:00:00 a.m. | 727159 | 824708 | 7.3485 | 0 | 91.873 | 21
10 | 18/04/2014 | 7:00:00 a.m. | 727159 | 824708 | 7.2128 | 0 | 89.272 | 20.2
9 | 17/04/2014 | 7:00:00 a.m. | 725278 | 824435 | 6.981 | 0 | 89.266 | 21.1
8 | 16/04/2014 | 7:00:00 a.m. | 722593 | 824048 | 6.9294 | 0 | 89.016 | 20.8
7 | 15/04/2014 | 7:00:00 a.m. | 719976 | 823669 | 6.9958 | 0 | 88.958 | 21.3
6 | 14/04/2014 | 7:00:00 a.m. | 717146 | 823259 | 6.9147 | 0 | 92.363 | 19.1
5 | 13/04/2014 | 7:00:00 a.m. | 716915 | 823226 | 7.4462 | 0 | 91.642 | 20.3
4 | 12/04/2014 | 7:00:00 a.m. | 716915 | 823226 | 7.2687 | 0 | 89.435 | 20.7
3 | 11/04/2014 | 7:00:00 a.m. | 715935 | 823084 | 7.0656 | 0 | 88.892 | 21.7
2 | 10/04/2014 | 7:00:00 a.m. | 713094 | 822673 | 6.9577 | 0 | 89.428 | 21.3
1 | 09/04/2014 | 7:00:00 a.m. | 710497 | 822299 | 7.082 | 0 | 89.34 | 21.9
| 08/04/2014 | 7:00:00 a.m. | 707791 | 821908 | 7.005 | 0 | 89.428 | 21.4
| 07/04/2014 | 7:00:00 a.m. | 704857 | 821486 | 6.995 | 0 | 92.362 | 20.7
| 06/04/2014 | 7:00:00 a.m. | 704637 | 821455 | 7.5366 | 0 | 91.904 | 16.6
| 05/04/2014 | 7:00:00 a.m. | 704637 | 821455 | 7.4001 | 0 | 89.444 | 17
| 04/04/2014 | 7:00:00 a.m. | 703896 | 821348 | 7.0617 | 0 | 88.473 | 19.3
| 03/04/2014 | 7:00:00 a.m. | 700759 | 820894 | 7.005 | 0 | 88.342 | 18.8
| 02/04/2014 | 7:00:00 a.m. | 697343 | 820400 | 7.0355 | 0 | 88.453 | 18.7
| 01/04/2014 | 7:00:00 a.m. | 694047 | 819924 | 6.908 | 0 | 88.89 | 19.5