## Dlog_16M175 PRIME W_01-05-2014
Data Log
Unit Serial Number: | 11/10/45473
Meter/Site ID: | 16M175 PRIME W
Drive Rate | 1 m³/rev
Number of Logs Stored: | 23
Fault/Alarms Recorded: | Date | Time | Condition
1 | 18/10/2013 | 11:40:12 a.m. | 19 (High Pressure Alarm Occurred Low Pressure Alarm Occurred High Flow Rate Alarm Occurred)
2 | 09/10/2012 | 3:50:02 p.m. | 18 (Low Pressure Alarm Occurred High Flow Rate Alarm Occurred)
3 | 09/10/2012 | 2:47:55 p.m. | 16 (High Flow Rate Alarm Occurred)
Log Number | Date | Time | Cor Vol | Unc Vol | Cor Factor | Unc Fault Vol | Average Press | Average Temp | Average Flow | Peak Flow | Supercomp | Min Press | Max Press | Ending Press | Min Temp | Max Temp | Ending Temp | Batt. Voltage
|  |  | m³ | m³ |  | m³ | PSI | °C | Nm³/H | Nm³/H | Fpv² | PSI | PSI | PSI | °C | °C | °C | V
22 | 30/04/2014 | 7:00:00 a.m. | 576249 | 2816754 | 6.6291 | 0 | 87.375 | 24.5 | 2152.4 | 2981.7 | 1.0107 | 83.338 | 91.752 | 84.842 | 23.9 | 25.5 | 24.3 | 5.5
21 | 29/04/2014 | 7:00:00 a.m. | 524602 | 2809134 | 6.8299 | 0 | 87.934 | 24.1 | 2017.9 | 2911.6 | 1.0112 | 82.894 | 91.386 | 87.703 | 23.6 | 24.8 | 23.9 | 5.49
20 | 28/04/2014 | 7:00:00 a.m. | 476177 | 2802038 | 6.8248 | 0 | 90.604 | 24.1 | 1894.1 | 2601.1 | 1.0112 | 86.102 | 93.73 | 87.557 | 23.5 | 24.8 | 23.7 | 5.49
19 | 27/04/2014 | 7:00:00 a.m. | 430721 | 2795554 | 7.0425 | 0 | 89.231 | 23.9 | 2093 | 2938.5 | 1.0116 | 85.02 | 93.085 | 90.775 | 23.5 | 24.4 | 23.7 | 5.49
18 | 26/04/2014 | 7:00:00 a.m. | 380491 | 2788291 | 6.9841 | 0 | 88.283 | 24 | 1968.3 | 2918 | 1.0115 | 83.371 | 91.897 | 89.88 | 23.1 | 24.8 | 23.7 | 5.49
17 | 25/04/2014 | 7:00:00 a.m. | 333254 | 2781390 | 6.8284 | 0 | 87.723 | 24.1 | 2063.2 | 2920.1 | 1.0112 | 82.386 | 92.246 | 87.594 | 23.3 | 24.9 | 23.7 | 5.49
16 | 24/04/2014 | 7:00:00 a.m. | 283761 | 2774116 | 6.9303 | 0 | 87.355 | 23.9 | 2139.3 | 3186.4 | 1.0114 | 81.457 | 92.028 | 89.053 | 23.4 | 24.8 | 23.6 | 5.49
15 | 23/04/2014 | 7:00:00 a.m. | 232428 | 2766552 | 6.8388 | 0 | 87.048 | 23.7 | 2207.3 | 3039.7 | 1.0112 | 81.526 | 90.796 | 87.663 | 23.2 | 24.4 | 23.5 | 5.49
14 | 22/04/2014 | 7:00:00 a.m. | 179461 | 2758734 | 6.8153 | 0 | 87.165 | 23.7 | 2174.8 | 2965.8 | 1.0112 | 83.052 | 90.407 | 87.315 | 23 | 24.4 | 23.5 | 5.5
13 | 21/04/2014 | 7:00:00 a.m. | 127267 | 2751048 | 6.8622 | 0 | 89.789 | 23.5 | 2073.3 | 3005.6 | 1.0113 | 85.283 | 93.264 | 87.892 | 23 | 24.2 | 23.1 | 5.5
12 | 20/04/2014 | 7:00:00 a.m. | 77521 | 2743909 | 7.0236 | 0 | 89.781 | 23.4 | 2093.6 | 2990.7 | 1.0116 | 85.233 | 92.669 | 90.24 | 22.9 | 24.1 | 23 | 5.5
11 | 19/04/2014 | 7:00:00 a.m. | 27283 | 2736701 | 6.945 | 0 | 89.18 | 23.3 | 2104.7 | 3087 | 1.0115 | 83.932 | 92.284 | 89.059 | 22.9 | 24 | 23 | 5.5
10 | 18/04/2014 | 7:00:00 a.m. | 976767 | 2729410 | 6.8832 | 0 | 87.051 | 23.2 | 2229.1 | 3039.7 | 1.0114 | 82.232 | 91.927 | 88.156 | 22.9 | 23.9 | 23 | 5.5
9 | 17/04/2014 | 7:00:00 a.m. | 923276 | 2721528 | 6.8799 | 0 | 87.701 | 23.2 | 2040.8 | 2892.1 | 1.0114 | 83.617 | 91.508 | 88.098 | 22.7 | 23.9 | 23 | 5.5
8 | 16/04/2014 | 7:00:00 a.m. | 874304 | 2714355 | 6.7264 | 0 | 87.203 | 23 | 2133.5 | 3184.5 | 1.0111 | 80.34 | 91.684 | 85.781 | 22.6 | 23.7 | 22.8 | 5.5
7 | 15/04/2014 | 7:00:00 a.m. | 823100 | 2706817 | 6.7949 | 0 | 86.85 | 23 | 2226.8 | 3159.9 | 1.0112 | 81.139 | 91.34 | 86.737 | 22.5 | 24 | 22.7 | 5.5
6 | 14/04/2014 | 7:00:00 a.m. | 769665 | 2698931 | 6.6598 | 0 | 89.544 | 22.8 | 2147.1 | 3001.1 | 1.011 | 83.218 | 92.811 | 84.716 | 22.4 | 23.5 | 22.6 | 5.5
5 | 13/04/2014 | 7:00:00 a.m. | 718140 | 2691535 | 7.1603 | 0 | 89.66 | 22.7 | 1928 | 2941.9 | 1.012 | 85.188 | 92.886 | 92.036 | 22.3 | 23.4 | 22.5 | 5.51
4 | 12/04/2014 | 7:00:00 a.m. | 671874 | 2684903 | 7.0179 | 0 | 86.75 | 22.4 | 2321.8 | 3376 | 1.0117 | 80.838 | 92.313 | 89.87 | 21.9 | 23.2 | 22.3 | 5.51
3 | 11/04/2014 | 7:00:00 a.m. | 616157 | 2676684 | 6.8643 | 0 | 86.104 | 22.4 | 2424.2 | 3273.9 | 1.0115 | 80.832 | 90.905 | 87.495 | 21.8 | 23.4 | 21.9 | 5.51
2 | 10/04/2014 | 7:00:00 a.m. | 557984 | 2668059 | 6.8152 | 0 | 87.375 | 22.2 | 2169 | 3111.7 | 1.0114 | 81.155 | 91.456 | 86.743 | 21.6 | 23.5 | 21.9 | 5.51
1 | 09/04/2014 | 7:00:00 a.m. | 505938 | 2660441 | 6.9836 | 0 | 87.325 | 22.1 | 2167.7 | 3062 | 1.0117 | 82.292 | 91.503 | 89.137 | 21.3 | 23 | 21.6 | 5.51
| 08/04/2014 | 7:00:00 a.m. | 453864 | 2652823 | 6.9156 | 0 | 87.578 | 21.8 | 2108 | 3041.1 | 1.0122 | 82.86 | 91.586 | 87.984
| 07/04/2014 | 7:00:00 a.m. | 403287 | 2645448 | 6.9045 | 0 | 89.67 | 21.5 | 2109.7 | 2835.2 | 1.0121 | 86.472 | 92.612 | 87.767
| 06/04/2014 | 7:00:00 a.m. | 352658 | 2638233 | 6.8894 | 0 | 88.805 | 21.3 | 2269 | 3171.5 | 1.0121 | 83.527 | 92.271 | 87.46
| 05/04/2014 | 7:00:00 a.m. | 298211 | 2630408 | 6.8468 | 0 | 86.6 | 21.2 | 2389.6 | 3282 | 1.012 | 79.851 | 91.028 | 86.885
| 04/04/2014 | 7:00:00 a.m. | 240865 | 2621981 | 6.9284 | 0 | 85.307 | 21.3 | 2563.1 | 3369.2 | 1.0122 | 79.283 | 90.235 | 87.983
| 03/04/2014 | 7:00:00 a.m. | 179359 | 2612821 | 6.7759 | 0 | 85.021 | 21.3 | 2603.7 | 3295.6 | 1.0119 | 79.788 | 89.224 | 85.785
| 02/04/2014 | 7:00:00 a.m. | 116873 | 2603499 | 6.6504 | 0 | 85.425 | 21.4 | 2565.2 | 3374.1 | 1.0116 | 79.79 | 90.457 | 84.063