## Dlog_SANYO_01-05-2014
Data Log
Unit Serial Number: | 04/07/33089
Meter/Site ID: | SANYO
Drive Rate | 1 m³/rev
Number of Logs Stored: | 23
Fault/Alarms Recorded: | Date | Time | Condition
1 | 24/06/2012 | 8:21:45 a.m. | 3 (High Pressure Alarm Occurred Low Pressure Alarm Occurred)
2 | 10/06/2011 | 7:04:15 p.m. | 2 (Low Pressure Alarm Occurred)
Log Number | Date | Time | Cor Vol | Unc Vol | Cor Factor | Unc Fault Vol | Average Press | Average Temp | Average Flow | Peak Flow
|  |  | m³ | m³ |  | m³ | PSI | °C | Nm³/H | Nm³/H
22 | 30/04/2014 | 7:00:00 a.m. | 693450 | 96230 | 6.9622 | 0 | 89.819 | 25.2 | 20.3 | 74
21 | 29/04/2014 | 7:00:00 a.m. | 692978 | 96161 | 7.1086 | 0 | 89.948 | 20.7 | 26 | 75.1
20 | 28/04/2014 | 7:00:00 a.m. | 692356 | 96072 | 7.2368 | 0 | 93.136 | 19 | 0.3 | 34.6
19 | 27/04/2014 | 7:00:00 a.m. | 692341 | 96070 | 7.5 | 0 | 92.14 | 16.5 | 5.2 | 37
18 | 26/04/2014 | 7:00:00 a.m. | 692211 | 96052 | 7.351 | 0 | 90.259 | 19.3 | 20.9 | 59.7
17 | 25/04/2014 | 7:00:00 a.m. | 691717 | 95982 | 7.2116 | 0 | 89.906 | 20.5 | 25.5 | 76.4
16 | 24/04/2014 | 7:00:00 a.m. | 691124 | 95897 | 7.1803 | 0 | 89.644 | 20 | 25.3 | 77.3
15 | 23/04/2014 | 7:00:00 a.m. | 690522 | 95811 | 7.1477 | 0 | 89.56 | 19.3 | 26.1 | 76.2
14 | 22/04/2014 | 7:00:00 a.m. | 689898 | 95722 | 7.1713 | 0 | 89.539 | 21.3 | 24.3 | 58.4
13 | 21/04/2014 | 7:00:00 a.m. | 689327 | 95640 | 7.1211 | 0 | 92.81 | 22.3 | 0.6 | 47.2
12 | 20/04/2014 | 7:00:00 a.m. | 689306 | 95637 | 7.4362 | 0 | 92.875 | 21.6 | 0 | 0
11 | 19/04/2014 | 7:00:00 a.m. | 689306 | 95637 | 7.4491 | 0 | 92.191 | 21 | 0 | 0
10 | 18/04/2014 | 7:00:00 a.m. | 689306 | 95637 | 7.2887 | 0 | 89.648 | 19.8 | 25.3 | 75.5
9 | 17/04/2014 | 7:00:00 a.m. | 688718 | 95553 | 7.107 | 0 | 89.657 | 19.8 | 25.9 | 75.8
8 | 16/04/2014 | 7:00:00 a.m. | 688103 | 95465 | 6.9953 | 0 | 89.409 | 20 | 25.8 | 76.4
7 | 15/04/2014 | 7:00:00 a.m. | 687504 | 95379 | 7.0903 | 0 | 89.363 | 20.7 | 25.1 | 76.1
6 | 14/04/2014 | 7:00:00 a.m. | 686907 | 95293 | 7.0494 | 0 | 92.705 | 19 | 2.4 | 49.4
5 | 13/04/2014 | 7:00:00 a.m. | 686820 | 95281 | 7.4715 | 0 | 91.956 | 19.4 | 15.6 | 60.6
4 | 12/04/2014 | 7:00:00 a.m. | 686464 | 95231 | 7.2705 | 0 | 89.76 | 20.8 | 24.2 | 73.2
3 | 11/04/2014 | 7:00:00 a.m. | 685900 | 95150 | 7.1577 | 0 | 89.29 | 22.2 | 24.9 | 76.5
2 | 10/04/2014 | 7:00:00 a.m. | 685311 | 95065 | 7.1326 | 0 | 89.82 | 21.9 | 23.9 | 78.2
1 | 09/04/2014 | 7:00:00 a.m. | 684748 | 94984 | 7.1945 | 0 | 89.737 | 23.5 | 24.5 | 75.1
| 08/04/2014 | 7:00:00 a.m. | 684155 | 94898 | 7.1085 | 0 | 89.838 | 21.9 | 24.7 | 75.9
| 07/04/2014 | 7:00:00 a.m. | 683571 | 94814 | 7.1545 | 0 | 92.712 | 21.4 | 0.7 | 48.6
| 06/04/2014 | 7:00:00 a.m. | 683549 | 94811 | 7.5622 | 0 | 92.224 | 17 | 3.7 | 21.9
| 05/04/2014 | 7:00:00 a.m. | 683456 | 94798 | 7.3085 | 0 | 89.768 | 16.5 | 25.5 | 75.9
| 04/04/2014 | 7:00:00 a.m. | 682863 | 94714 | 7.2664 | 0 | 88.891 | 16.9 | 26.4 | 73.9
| 03/04/2014 | 7:00:00 a.m. | 682240 | 94625 | 7.1724 | 0 | 88.793 | 15.4 | 16.6 | 80.1
| 02/04/2014 | 7:00:00 a.m. | 681844 | 94569 | 7.2142 | 0 | 88.894 | 15.4 | 15.9 | 26.6
| 01/04/2014 | 7:00:00 a.m. | 681470 | 94516 | 7.1771 | 0 | 89.329 | 18.3 | 6.3 | 26.8