## Dlog_GLOBAL 5M175_29-07-2014
Data Log
Unit Serial Number: | 03/08/38674
Meter/Site ID: | GLOBAL 5M175
Drive Rate | 1 m³/rev
Number of Logs Stored: | 21
Fault/Alarms Recorded: | Date | Time | Condition
1 | 16/09/2012 | 6:29:17 a.m. | 3 (High Pressure Alarm Occurred Low Pressure Alarm Occurred)
2 | 24/06/2012 | 8:24:41 a.m. | 1 (High Pressure Alarm Occurred)
Log Number | Date | Time | Cor Vol | Unc Vol | Cor Factor | Unc Fault Vol | Average Press | Average Temp | Average Flow | Peak Flow
|  |  | m³ | m³ |  | m³ | PSI | °C | Nm³/H | Nm³/H
21 | 29/07/2014 | 7:00:00 a.m. | 20545 | 423970 | 6.7885 | 0 | 89.216 | 28.6 | 85.1 | 161.7
20 | 28/07/2014 | 7:00:00 a.m. | 18546 | 423675 | 7.0931 | 0 | 91.367 | 27 | 0 | 0
19 | 27/07/2014 | 7:00:00 a.m. | 18546 | 423675 | 7.1753 | 0 | 91.026 | 26.9 | 32.4 | 160.7
18 | 26/07/2014 | 7:00:00 a.m. | 17833 | 423571 | 6.9771 | 0 | 89.101 | 28 | 106.5 | 161.2
17 | 25/07/2014 | 7:00:00 a.m. | 15458 | 423222 | 6.8631 | 0 | 90.37 | 28.8 | 107.6 | 160.6
16 | 24/07/2014 | 7:00:00 a.m. | 13079 | 422876 | 6.903 | 0 | 89.015 | 28.1 | 102.5 | 162.9
15 | 23/07/2014 | 7:00:00 a.m. | 10778 | 422537 | 6.8527 | 0 | 89.393 | 27.1 | 101.5 | 163.6
14 | 22/07/2014 | 7:00:00 a.m. | 8497 | 422203 | 6.9444 | 0 | 89.296 | 27.3 | 109.2 | 162.3
13 | 21/07/2014 | 7:00:00 a.m. | 6085 | 421850 | 6.8618 | 0 | 91.725 | 25.6 | 11.3 | 163.6
12 | 20/07/2014 | 7:00:00 a.m. | 5807 | 421810 | 7.155 | 0 | 91.119 | 24.7 | 39.4 | 164.8
11 | 19/07/2014 | 7:00:00 a.m. | 4926 | 421683 | 6.9595 | 0 | 88.683 | 27.5 | 132.3 | 164.2
10 | 18/07/2014 | 7:00:00 a.m. | 1912 | 421240 | 6.6919 | 0 | 88.828 | 27 | 114.2 | 164.3
9 | 17/07/2014 | 7:00:00 a.m. | 999346 | 420863 | 6.7509 | 0 | 88.478 | 27.6 | 119.7 | 162.3
8 | 16/07/2014 | 7:00:00 a.m. | 996610 | 420459 | 6.7935 | 0 | 88.959 | 26 | 88.3 | 162.1
7 | 15/07/2014 | 7:00:00 a.m. | 994608 | 420166 | 6.7664 | 0 | 88.817 | 27.1 | 101 | 163.3
6 | 14/07/2014 | 7:00:00 a.m. | 992361 | 419835 | 6.8427 | 0 | 91.438 | 26.1 | 9.1 | 162.1
5 | 13/07/2014 | 7:00:00 a.m. | 992139 | 419803 | 7.212 | 0 | 91.055 | 25.9 | 45.2 | 159
4 | 12/07/2014 | 7:00:00 a.m. | 991107 | 419653 | 6.9375 | 0 | 88.6 | 28.3 | 117.9 | 161
3 | 11/07/2014 | 7:00:00 a.m. | 988496 | 419268 | 6.8641 | 0 | 88.616 | 28.1 | 109.7 | 161
2 | 10/07/2014 | 7:00:00 a.m. | 986062 | 418908 | 6.8702 | 0 | 88.542 | 27.9 | 110.2 | 162.9
1 | 09/07/2014 | 7:00:00 a.m. | 983619 | 418547 | 6.816 | 0 | 88.61 | 28 | 106.4 | 162.1
| 08/07/2014 | 7:00:00 a.m. | 981276 | 418201 | 6.8149 | 0 | 88.995 | 28.5 | 107.9 | 162.6
| 07/07/2014 | 7:00:00 a.m. | 978914 | 417853 | 6.7749 | 0 | 91.446 | 28.8 | 10.5 | 162.7
| 06/07/2014 | 7:00:00 a.m. | 978652 | 417815 | 7.1196 | 0 | 91.293 | 28.6 | 37.4 | 158.7
| 05/07/2014 | 7:00:00 a.m. | 977855 | 417699 | 6.9487 | 0 | 89.32 | 27.9 | 97.3 | 162.1
| 04/07/2014 | 7:00:00 a.m. | 975689 | 417380 | 6.858 | 0 | 88.841 | 27.7 | 109.6 | 160.8
| 03/07/2014 | 7:00:00 a.m. | 973258 | 417022 | 6.8118 | 0 | 89.014 | 27.3 | 107.6 | 162.1
| 02/07/2014 | 7:00:00 a.m. | 970853 | 416669 | 6.9751 | 0 | 89.438 | 27.2 | 103.3 | 161
| 01/07/2014 | 7:00:00 a.m. | 968630 | 416344 | 6.9573 | 0 | 89.235 | 26.5 | 104.3 | 161.9
| 30/06/2014 | 7:00:00 a.m. | 966282 | 416000 | 6.8879 | 0 | 91.551 | 26.3 | 10.5 | 164.1