## Dlog_KB FOAM 11M175_29-07-2014
Data Log
Unit Serial Number: | 11/11/46987
Meter/Site ID: | KB FOAM 11M175
Drive Rate | 1 m³/rev
Number of Logs Stored: | 21
Fault/Alarms Recorded: | Date | Time | Condition
3 | 08/07/2013 | 3:40:46 p.m. | 193 (Pressure Fault Occurred Internal Operations Fault Occurred Low Battery Occurred)
6 | 15/11/2012 | 11:11:56 a.m. | 128 (Low Battery Occurred)
7 | 15/11/2012 | 11:11:56 a.m. | 192 (Internal Operations Fault Occurred Low Battery Occurred)
Log Number | Date | Time | Cor Vol | Unc Vol | Cor Factor | Unc Fault Vol | Average Press | Average Temp | Average Flow | Peak Flow
|  |  | m³ | m³ |  | m³ | PSI | °C | Nm³/H | Nm³/H
21 | 29/07/2014 | 7:00:00 a.m. | 389464 | 632928 | 6.7696 | 0 | 89.01 | 30.3 | 453.3 | 728.7
20 | 28/07/2014 | 7:00:00 a.m. | 378735 | 631342 | 6.9531 | 0 | 91.601 | 28.1 | 10.4 | 219.7
19 | 27/07/2014 | 7:00:00 a.m. | 378477 | 631305 | 7.1976 | 0 | 91.277 | 29 | 14.4 | 574.4
18 | 26/07/2014 | 7:00:00 a.m. | 378164 | 631259 | 6.8703 | 0 | 88.871 | 29.8 | 474.8 | 720.1
17 | 25/07/2014 | 7:00:00 a.m. | 366915 | 629597 | 6.8387 | 0 | 90.134 | 30.1 | 476.5 | 721.2
16 | 24/07/2014 | 7:00:00 a.m. | 355635 | 627949 | 6.8743 | 0 | 88.806 | 29.9 | 463.3 | 729.8
15 | 23/07/2014 | 7:00:00 a.m. | 344684 | 626330 | 6.7978 | 0 | 89.135 | 29.6 | 486.2 | 902.6
14 | 22/07/2014 | 7:00:00 a.m. | 333155 | 624632 | 6.9035 | 0 | 89.105 | 29.4 | 456.1 | 718.4
13 | 21/07/2014 | 7:00:00 a.m. | 322227 | 623023 | 6.7962 | 0 | 91.99 | 26.8 | 12.1 | 336.1
12 | 20/07/2014 | 7:00:00 a.m. | 321922 | 622979 | 7.1848 | 0 | 91.38 | 25.5 | 14.6 | 530
11 | 19/07/2014 | 7:00:00 a.m. | 321598 | 622932 | 6.8937 | 0 | 88.571 | 29.5 | 429.9 | 607.5
10 | 18/07/2014 | 7:00:00 a.m. | 311298 | 621408 | 6.6703 | 0 | 88.647 | 29.5 | 461.1 | 589.6
9 | 17/07/2014 | 7:00:00 a.m. | 300260 | 619776 | 6.6693 | 0 | 88.332 | 29.7 | 442.3 | 656.4
8 | 16/07/2014 | 7:00:00 a.m. | 289659 | 618202 | 6.7246 | 0 | 88.793 | 29.4 | 460.1 | 579.8
7 | 15/07/2014 | 7:00:00 a.m. | 278633 | 616575 | 6.6945 | 0 | 88.633 | 29.7 | 457.9 | 896.5
6 | 14/07/2014 | 7:00:00 a.m. | 267666 | 614952 | 6.8207 | 0 | 91.695 | 27.6 | 13.8 | 351.7
5 | 13/07/2014 | 7:00:00 a.m. | 267320 | 614902 | 7.2539 | 0 | 91.323 | 28.4 | 15 | 598.6
4 | 12/07/2014 | 7:00:00 a.m. | 266998 | 614855 | 6.8704 | 0 | 88.441 | 30 | 442.5 | 707.5
3 | 11/07/2014 | 7:00:00 a.m. | 256529 | 613301 | 6.7909 | 0 | 88.48 | 29.9 | 428.6 | 679
2 | 10/07/2014 | 7:00:00 a.m. | 246371 | 611794 | 6.8186 | 0 | 88.327 | 29.9 | 467.3 | 929.4
1 | 09/07/2014 | 7:00:00 a.m. | 235301 | 610149 | 6.7578 | 0 | 88.402 | 29.9 | 466 | 1016.8
| 08/07/2014 | 7:00:00 a.m. | 224285 | 608514 | 6.7116 | 0 | 88.768 | 29.9 | 471.5 | 903.3
| 07/07/2014 | 7:00:00 a.m. | 213002 | 606843 | 6.7648 | 0 | 91.692 | 30.6 | 11 | 257.8
| 06/07/2014 | 7:00:00 a.m. | 212727 | 606803 | 7.1486 | 0 | 91.553 | 31.1 | 9.7 | 400.8
| 05/07/2014 | 7:00:00 a.m. | 212522 | 606773 | 6.9121 | 0 | 89.229 | 29.6 | 399.8 | 544.4
| 04/07/2014 | 7:00:00 a.m. | 202952 | 605364 | 6.8004 | 0 | 88.705 | 29.4 | 428.7 | 589.7
| 03/07/2014 | 7:00:00 a.m. | 192697 | 603849 | 6.7941 | 0 | 88.865 | 29.1 | 428.9 | 584.4
| 02/07/2014 | 7:00:00 a.m. | 182426 | 602335 | 6.9352 | 0 | 89.294 | 29 | 437 | 576.1
| 01/07/2014 | 7:00:00 a.m. | 171958 | 600799 | 6.9221 | 0 | 89.153 | 28.9 | 385.9 | 882
| 30/06/2014 | 7:00:00 a.m. | 162720 | 599442 | 6.8832 | 0 | 91.811 | 27.3 | 13 | 259