## Dlog_MECALUX 45988_29-07-2014
Data Log
Unit Serial Number: | 03/11/45988
Meter/Site ID: | MECALUX 45988
Drive Rate | 1 m³/rev
Number of Logs Stored: | 21
Fault/Alarms Recorded: | Date | Time | Condition
1 | 10/03/2014 | 6:14:29 a.m. | 48 (High Flow Rate Alarm Occurred Low Flow Rate Alarm Occurred)
2 | 08/03/2014 | 11:18:17 a.m. | 32 (Low Flow Rate Alarm Occurred)
3 | 24/06/2012 | 8:20:25 a.m. | 51 (High Pressure Alarm Occurred Low Pressure Alarm Occurred High Flow Rate Alarm Occurred Low Flow Rate Alarm Occurred)
4 | 10/06/2011 | 7:04:04 p.m. | 50 (Low Pressure Alarm Occurred High Flow Rate Alarm Occurred Low Flow Rate Alarm Occurred)
5 | 05/05/2011 | 1:37:46 p.m. | 34 (Low Pressure Alarm Occurred Low Flow Rate Alarm Occurred)
6 | 05/05/2011 | 1:27:00 p.m. | 16 (High Flow Rate Alarm Occurred)
7 | 05/05/2011 | 11:47:49 a.m. | 48 (High Flow Rate Alarm Occurred Low Flow Rate Alarm Occurred)
Log Number | Date | Time | Cor Vol | Unc Vol | Cor Factor | Unc Fault Vol | Average Press | Average Temp
|  |  | m³ | m³ |  | m³ | PSI | °C
21 | 29/07/2014 | 7:00:00 a.m. | 927729 | 854008 | 6.7611 | 0 | 88.967 | 28.2
20 | 28/07/2014 | 7:00:00 a.m. | 924597 | 853544 | 6.9287 | 0 | 91.195 | 27.2
19 | 27/07/2014 | 7:00:00 a.m. | 924451 | 853523 | 7.1805 | 0 | 90.88 | 27.2
18 | 26/07/2014 | 7:00:00 a.m. | 924362 | 853510 | 7.0335 | 0 | 88.922 | 27.3
17 | 25/07/2014 | 7:00:00 a.m. | 922120 | 853179 | 6.8547 | 0 | 90.177 | 29
16 | 24/07/2014 | 7:00:00 a.m. | 919370 | 852778 | 6.8719 | 0 | 88.826 | 27.8
15 | 23/07/2014 | 7:00:00 a.m. | 916926 | 852417 | 6.7854 | 0 | 89.189 | 28.1
14 | 22/07/2014 | 7:00:00 a.m. | 914014 | 851990 | 6.9095 | 0 | 89.105 | 26.7
13 | 21/07/2014 | 7:00:00 a.m. | 911571 | 851630 | 6.7974 | 0 | 91.558 | 25.9
12 | 20/07/2014 | 7:00:00 a.m. | 911413 | 851607 | 7.1529 | 0 | 90.958 | 25.2
11 | 19/07/2014 | 7:00:00 a.m. | 910660 | 851498 | 6.9201 | 0 | 88.489 | 28.1
10 | 18/07/2014 | 7:00:00 a.m. | 907541 | 851037 | 6.639 | 0 | 88.634 | 26.7
9 | 17/07/2014 | 7:00:00 a.m. | 904982 | 850658 | 6.6751 | 0 | 88.271 | 28.3
8 | 16/07/2014 | 7:00:00 a.m. | 901817 | 850189 | 6.754 | 0 | 88.737 | 26.6
7 | 15/07/2014 | 7:00:00 a.m. | 898997 | 849774 | 6.6849 | 0 | 88.619 | 26.8
6 | 14/07/2014 | 7:00:00 a.m. | 896440 | 849396 | 6.8114 | 0 | 91.271 | 26.3
5 | 13/07/2014 | 7:00:00 a.m. | 896295 | 849375 | 7.2265 | 0 | 90.876 | 26.5
4 | 12/07/2014 | 7:00:00 a.m. | 895220 | 849218 | 6.8751 | 0 | 88.398 | 28.4
3 | 11/07/2014 | 7:00:00 a.m. | 892194 | 848770 | 6.8109 | 0 | 88.393 | 28.5
2 | 10/07/2014 | 7:00:00 a.m. | 888842 | 848274 | 6.8061 | 0 | 88.317 | 28.4
1 | 09/07/2014 | 7:00:00 a.m. | 885464 | 847774 | 6.7593 | 0 | 88.385 | 28.2
| 08/07/2014 | 7:00:00 a.m. | 882132 | 847281 | 6.7661 | 0 | 88.777 | 28.4
| 07/07/2014 | 7:00:00 a.m. | 878935 | 846809 | 6.7586 | 0 | 91.269 | 29.2
| 06/07/2014 | 7:00:00 a.m. | 878771 | 846785 | 7.1168 | 0 | 91.132 | 28.7
| 05/07/2014 | 7:00:00 a.m. | 878165 | 846697 | 6.9104 | 0 | 89.121 | 28.2
| 04/07/2014 | 7:00:00 a.m. | 875336 | 846281 | 6.8326 | 0 | 88.652 | 27.7
| 03/07/2014 | 7:00:00 a.m. | 872637 | 845883 | 6.8099 | 0 | 88.88 | 26.6
| 02/07/2014 | 7:00:00 a.m. | 871905 | 845776 | 6.9738 | 0 | 89.318 | 25
| 01/07/2014 | 7:00:00 a.m. | 871574 | 845728 | 7.1028 | 0 | 89.067 | 24.9
| 30/06/2014 | 7:00:00 a.m. | 869993 | 845494 | 6.8361 | 0 | 91.372 | 26.1