## Dlog_Prime Turbine_29-07-2014
Data Log
Unit Serial Number: | 03/11/45880
Meter/Site ID: | Prime Turbine
Drive Rate | 1 m³/rev
Number of Logs Stored: | 15
Fault/Alarms Recorded: | Date | Time | Condition
1 | 16/07/2014 | 6:17:02 a.m. | 34 (Low Pressure Alarm Occurred Low Flow Rate Alarm Occurred)
2 | 15/07/2014 | 11:57:00 a.m. | 32 (Low Flow Rate Alarm Occurred)
3 | 15/07/2014 | 11:56:35 a.m. | 0 (Fault Register Cleared )
6 | 14/07/2014 | 12:18:54 p.m. | 43 (High Pressure Alarm Occurred Low Pressure Alarm Occurred Low Temperature Alarm Occurred Low Flow Rate Alarm Occurred)
15 | 15/09/2013 | 2:27:29 p.m. | 36 (High Temperature Alarm Occurred Low Flow Rate Alarm Occurred)
Log Number | Date | Time | Cor Vol | Unc Vol | Cor Factor | Unc Fault Vol | Average Press | Average Temp | Average Flow | Peak Flow
|  |  | m³ | m³ |  | m³ | PSI | °C | Nm³/H | Nm³/H
15 | 29/07/2014 | 7:00:00 a.m. | 819405 | 124884 | 6.6418 | 0 | 85.979 | 30.1 | 2395.3 | 3111.1
14 | 28/07/2014 | 7:00:00 a.m. | 761946 | 116124 | 6.715 | 0 | 87.073 | 29.7 | 2519.8 | 3035.7
13 | 27/07/2014 | 7:00:00 a.m. | 701494 | 107027 | 6.7178 | 0 | 86.699 | 29.6 | 2586.8 | 3146.5
12 | 26/07/2014 | 7:00:00 a.m. | 639434 | 97655 | 6.5065 | 0 | 85.631 | 29.7 | 2463.8 | 3212.9
11 | 25/07/2014 | 7:00:00 a.m. | 580327 | 88622 | 6.5815 | 0 | 89.202 | 30 | 1579.1 | 2840.8
10 | 24/07/2014 | 7:00:00 a.m. | 542465 | 82981 | 6.5043 | 0 | 85.301 | 29.4 | 2538.1 | 3384.1
9 | 23/07/2014 | 7:00:00 a.m. | 481540 | 73650 | 6.5262 | 0 | 86.629 | 29.2 | 2264.9 | 3143.3
8 | 22/07/2014 | 7:00:00 a.m. | 427191 | 65440 | 6.6955 | 0 | 86.368 | 29 | 2328.1 | 2913.9
7 | 21/07/2014 | 7:00:00 a.m. | 371341 | 56987 | 6.5933 | 0 | 87.148 | 29 | 2579.7 | 3342.4
6 | 20/07/2014 | 7:00:00 a.m. | 309457 | 47698 | 6.6841 | 0 | 86.471 | 28.8 | 2686.9 | 3575.7
5 | 19/07/2014 | 7:00:00 a.m. | 244964 | 37955 | 6.7812 | 0 | 84.606 | 28.9 | 2700.6 | 3488.6
4 | 18/07/2014 | 7:00:00 a.m. | 180166 | 27973 | 6.5991 | 0 | 84.758 | 28.9 | 2651.4 | 3414
3 | 17/07/2014 | 7:00:00 a.m. | 116592 | 18195 | 6.6127 | 0 | 84.211 | 29.2 | 2733.7 | 3364.6
2 | 16/07/2014 | 7:00:00 a.m. | 51055 | 8057 | 6.6771 | 0 | 75.232 | 27.4 | 2126.8 | 3452.5
1 | 15/07/2014 | 7:00:00 a.m. | 128413 | 3506621 | 6.4344 | 0 | 84.407 | 29.8 | 2687 | 3248.2 | 1.0104 | 80.474 | 89.47 | 83.745 | 29.5 | 30.4 | 29.8 | 5.46
| 14/07/2014 | 7:00:00 a.m. | 63924 | 3496641 | 6.5886 | 0 | 86.596 | 29.9 | 2646.1 | 3308.4 | 1.0107 | 82.589 | 91.024 | 86.075 | 29.4 | 30.5 | 29.8 | 5.45
| 13/07/2014 | 7:00:00 a.m. | 415 | 3487031 | 6.6772 | 0 | 86.184 | 29.9 | 2668.9 | 3326.3 | 1.0108 | 82.41 | 91.067 | 87.376 | 29.5 | 30.5 | 29.7 | 5.45
| 12/07/2014 | 7:00:00 a.m. | 936370 | 3477298 | 6.6997 | 0 | 83.993 | 29.8 | 2738.2 | 3306.8 | 1.0109 | 79.887 | 89.54 | 87.754 | 29.4 | 30.6 | 29.8 | 5.46
| 11/07/2014 | 7:00:00 a.m. | 870650 | 3467085 | 6.4566 | 0 | 83.922 | 29.8 | 2757.4 | 3345.1 | 1.0104 | 79.675 | 89.915 | 84.053 | 29.3 | 30.4 | 29.7 | 5.46
| 10/07/2014 | 7:00:00 a.m. | 804462 | 3456783 | 6.5903 | 0 | 84.045 | 29.8 | 2724.5 | 3343 | 1.0107 | 79.493 | 91.322 | 86.079 | 29.2 | 30.5 | 29.7 | 5.46
| 09/07/2014 | 7:00:00 a.m. | 739073 | 3446622 | 6.4582 | 0 | 84.116 | 29.7 | 2727.6 | 3379.8 | 1.0104 | 79.771 | 88.957 | 84.039 | 29.1 | 30.3 | 29.6 | 5.46
| 08/07/2014 | 7:00:00 a.m. | 673561 | 3436456 | 6.5077 | 0 | 84.982 | 29.7 | 2590.3 | 3316.6 | 1.0102 | 79.362 | 89.976 | 84.794 | 29.1 | 30.5 | 29.5 | 5.46
| 07/07/2014 | 7:00:00 a.m. | 611397 | 3426888 | 6.2928 | 0 | 86.623 | 29.6 | 2631.6 | 3387.3 | 1.0098 | 80.462 | 92.326 | 81.469 | 29.1 | 30.4 | 29.3 | 5.46
| 06/07/2014 | 7:00:00 a.m. | 548241 | 3417331 | 6.5269 | 0 | 86.695 | 29.5 | 2573.7 | 3352.8 | 1.0102 | 80.813 | 91.902 | 85.01 | 29.1 | 30.3 | 29.3 | 5.46
| 05/07/2014 | 7:00:00 a.m. | 486463 | 3407991 | 6.6954 | 0 | 84.751 | 29.2 | 2680.2 | 3333.7 | 1.0105 | 79.883 | 91.694 | 87.559 | 28.8 | 29.9 | 29.3 | 5.47
| 04/07/2014 | 7:00:00 a.m. | 422161 | 3398079 | 6.4463 | 0 | 84.278 | 29.1 | 2718.6 | 3347 | 1.0101 | 80.208 | 89.454 | 83.705 | 28.7 | 29.8 | 29 | 5.46
| 03/07/2014 | 7:00:00 a.m. | 356911 | 3387991 | 6.3353 | 0 | 84.338 | 29.1 | 2727.7 | 3345.4 | 1.0099 | 79.721 | 89.983 | 81.988 | 28.6 | 29.7 | 28.9 | 5.46
| 02/07/2014 | 7:00:00 a.m. | 291442 | 3377869 | 6.804 | 0 | 85.3 | 29.1 | 2571.5 | 3356.7 | 1.0108 | 80.175 | 90.959 | 89.12 | 28.6 | 29.6 | 29.1 | 5.47
| 01/07/2014 | 7:00:00 a.m. | 229726 | 3368414 | 6.6654 | 0 | 84.681 | 28.9 | 2705.5 | 3357.9 | 1.0105 | 79.714 | 89.257 | 86.917 | 28.5 | 29.4 | 28.7 | 5.46
| 30/06/2014 | 7:00:00 a.m. | 164794 | 3358429 | 6.5774 | 0 | 86.303 | 28.8 | 2745.8 | 3403.5 | 1.0104 | 81.754 | 90.878 | 85.539 | 28.4 | 29.4 | 28.6 | 5.47