## Dlog_SANYO_29-07-2014
Data Log
Unit Serial Number: | 04/07/33089
Meter/Site ID: | SANYO
Drive Rate | 1 m³/rev
Number of Logs Stored: | 21
Fault/Alarms Recorded: | Date | Time | Condition
1 | 24/06/2012 | 8:21:45 a.m. | 3 (High Pressure Alarm Occurred Low Pressure Alarm Occurred)
2 | 10/06/2011 | 7:04:15 p.m. | 2 (Low Pressure Alarm Occurred)
Log Number | Date | Time | Cor Vol | Unc Vol | Cor Factor | Unc Fault Vol | Average Press | Average Temp | Average Flow | Peak Flow
|  |  | m³ | m³ |  | m³ | PSI | °C | Nm³/H | Nm³/H
21 | 29/07/2014 | 7:00:00 a.m. | 725662 | 100905 | 6.8857 | 0 | 89.398 | 28.4 | 20.7 | 66.1
20 | 28/07/2014 | 7:00:00 a.m. | 725174 | 100833 | 7.0661 | 0 | 91.518 | 27.6 | 1.2 | 53.3
19 | 27/07/2014 | 7:00:00 a.m. | 725138 | 100828 | 7.1929 | 0 | 91.191 | 28.1 | 2.2 | 51.8
18 | 26/07/2014 | 7:00:00 a.m. | 725062 | 100817 | 7.0306 | 0 | 89.291 | 26.7 | 20.2 | 79.7
17 | 25/07/2014 | 7:00:00 a.m. | 724591 | 100748 | 6.8931 | 0 | 90.565 | 28.6 | 19.1 | 79.5
16 | 24/07/2014 | 7:00:00 a.m. | 724144 | 100683 | 6.9801 | 0 | 89.211 | 27.7 | 21.1 | 79.5
15 | 23/07/2014 | 7:00:00 a.m. | 723647 | 100610 | 6.9302 | 0 | 89.585 | 26.3 | 21.3 | 76.6
14 | 22/07/2014 | 7:00:00 a.m. | 723146 | 100537 | 7.0104 | 0 | 89.492 | 25.8 | 20.7 | 79.1
13 | 21/07/2014 | 7:00:00 a.m. | 722653 | 100465 | 6.9536 | 0 | 91.884 | 25.8 | 8.2 | 53.2
12 | 20/07/2014 | 7:00:00 a.m. | 722457 | 100437 | 7.1654 | 0 | 91.279 | 24.3 | 18.3 | 49.5
11 | 19/07/2014 | 7:00:00 a.m. | 722035 | 100377 | 7.0255 | 0 | 88.887 | 25.5 | 20.3 | 80.7
10 | 18/07/2014 | 7:00:00 a.m. | 721550 | 100306 | 6.7928 | 0 | 89.026 | 25.4 | 21.6 | 64.3
9 | 17/07/2014 | 7:00:00 a.m. | 721045 | 100232 | 6.8206 | 0 | 88.686 | 26 | 21.4 | 72.9
8 | 16/07/2014 | 7:00:00 a.m. | 720541 | 100158 | 6.8418 | 0 | 89.148 | 23.5 | 21.4 | 79.8
7 | 15/07/2014 | 7:00:00 a.m. | 720036 | 100085 | 6.8482 | 0 | 89.016 | 24.6 | 21.5 | 79.8
6 | 14/07/2014 | 7:00:00 a.m. | 719528 | 100011 | 6.9548 | 0 | 91.594 | 26.9 | 1 | 53.7
5 | 13/07/2014 | 7:00:00 a.m. | 719493 | 100006 | 7.2349 | 0 | 91.224 | 27.1 | 0.8 | 15.6
4 | 12/07/2014 | 7:00:00 a.m. | 719451 | 100000 | 7.1022 | 0 | 88.798 | 26.3 | 19 | 64.8
3 | 11/07/2014 | 7:00:00 a.m. | 719003 | 99934 | 6.9408 | 0 | 88.808 | 26.5 | 21 | 79.8
2 | 10/07/2014 | 7:00:00 a.m. | 718520 | 99863 | 6.9493 | 0 | 88.735 | 26 | 21.6 | 79.8
1 | 09/07/2014 | 7:00:00 a.m. | 718010 | 99788 | 6.9113 | 0 | 88.798 | 26.1 | 20.3 | 80.2
| 08/07/2014 | 7:00:00 a.m. | 717520 | 99716 | 6.9097 | 0 | 89.188 | 27.4 | 19.3 | 78
| 07/07/2014 | 7:00:00 a.m. | 717072 | 99650 | 6.9275 | 0 | 91.609 | 30.2 | 0.1 | 52.4
| 06/07/2014 | 7:00:00 a.m. | 717065 | 99649 | 7.1538 | 0 | 91.465 | 30.3 | 0.9 | 26.6
| 05/07/2014 | 7:00:00 a.m. | 717051 | 99647 | 7.0772 | 0 | 89.511 | 27.3 | 18.2 | 67.9
| 04/07/2014 | 7:00:00 a.m. | 716629 | 99585 | 6.9676 | 0 | 89.038 | 26.3 | 20.8 | 73.1
| 03/07/2014 | 7:00:00 a.m. | 716139 | 99513 | 6.8826 | 0 | 89.212 | 25.6 | 20.3 | 73.3
| 02/07/2014 | 7:00:00 a.m. | 715659 | 99443 | 7.0332 | 0 | 89.634 | 25.2 | 19.9 | 73
| 01/07/2014 | 7:00:00 a.m. | 715198 | 99376 | 7.0796 | 0 | 89.433 | 25 | 12.4 | 73
| 30/06/2014 | 7:00:00 a.m. | 714894 | 99332 | 7.0522 | 0 | 91.714 | 26.5 | 0.3 | 20.9