## Dlog_GLOBAL 5M175_28-02-2014
Data Log
Unit Serial Number: | 03/08/38674
Meter/Site ID: | GLOBAL 5M175
Drive Rate | 1 m³/rev
Number of Logs Stored: | 21
Fault/Alarms Recorded: | Date | Time | Condition
1 | 16/09/2012 | 6:29:17 a.m. | 3 (High Pressure Alarm Occurred Low Pressure Alarm Occurred)
2 | 24/06/2012 | 8:24:41 a.m. | 1 (High Pressure Alarm Occurred)
Log Number | Date | Time | Cor Vol | Unc Vol | Cor Factor | Unc Fault Vol | Average Press | Average Temp | Average Flow | Peak Flow
|  |  | m³ | m³ |  | m³ | PSI | °C | Nm³/H | Nm³/H
21 | 28/02/2014 | 7:00:00 a.m. | 735514 | 382705 | 7.0017 | 0 | 89.459 | 19 | 60.5 | 162.2
20 | 27/02/2014 | 7:00:00 a.m. | 734138 | 382508 | 7.2315 | 0 | 89.594 | 17.2 | 42.1 | 161.9
19 | 26/02/2014 | 7:00:00 a.m. | 733181 | 382370 | 7.1624 | 0 | 89.038 | 19 | 95.7 | 163.7
18 | 25/02/2014 | 7:00:00 a.m. | 731052 | 382065 | 6.9928 | 0 | 88.871 | 19.1 | 105.9 | 162.1
17 | 24/02/2014 | 7:00:00 a.m. | 728621 | 381716 | 7.0209 | 0 | 92.013 | 18.1 | 6.9 | 164.1
16 | 23/02/2014 | 7:00:00 a.m. | 728450 | 381692 | 7.6069 | 0 | 91.915 | 16.7 | 45.2 | 163.5
15 | 22/02/2014 | 7:00:00 a.m. | 727414 | 381547 | 7.2764 | 0 | 89.942 | 19.4 | 89.5 | 165
14 | 21/02/2014 | 7:00:00 a.m. | 725405 | 381262 | 6.9419 | 0 | 89.372 | 19.4 | 90.1 | 163.4
13 | 20/02/2014 | 7:00:00 a.m. | 723337 | 380965 | 6.9358 | 0 | 89.006 | 17.1 | 103 | 164.7
12 | 19/02/2014 | 7:00:00 a.m. | 720981 | 380629 | 7.1029 | 0 | 89.108 | 18.1 | 110.9 | 164.8
11 | 18/02/2014 | 7:00:00 a.m. | 718461 | 380270 | 7.1005 | 0 | 89.089 | 18.3 | 104 | 166.1
10 | 17/02/2014 | 7:00:00 a.m. | 716095 | 379931 | 7.1182 | 0 | 91.868 | 18.4 | 7 | 166.9
9 | 16/02/2014 | 7:00:00 a.m. | 715915 | 379906 | 7.5369 | 0 | 91.977 | 20.7 | 0 | 0
8 | 15/02/2014 | 7:00:00 a.m. | 715915 | 379906 | 7.4685 | 0 | 89.679 | 18.9 | 94.5 | 166.8
7 | 14/02/2014 | 7:00:00 a.m. | 713822 | 379607 | 7.1398 | 0 | 89.073 | 19 | 97 | 165.1
6 | 13/02/2014 | 7:00:00 a.m. | 711673 | 379299 | 7.0944 | 0 | 88.318 | 18.7 | 101.1 | 165.4
5 | 12/02/2014 | 7:00:00 a.m. | 709388 | 378970 | 6.9983 | 0 | 88.419 | 18.2 | 109.8 | 166.9
4 | 11/02/2014 | 7:00:00 a.m. | 706920 | 378616 | 7.1197 | 0 | 88.228 | 17 | 102.4 | 165.4
3 | 10/02/2014 | 7:00:00 a.m. | 704598 | 378283 | 7.0793 | 0 | 90.805 | 16.4 | 8.1 | 165.6
2 | 09/02/2014 | 7:00:00 a.m. | 704398 | 378255 | 7.3649 | 0 | 90.58 | 15.7 | 43.7 | 164.4
1 | 08/02/2014 | 7:00:00 a.m. | 703408 | 378116 | 7.1907 | 0 | 88.414 | 15.6 | 78.4 | 165.5
| 07/02/2014 | 7:00:00 a.m. | 701620 | 377861 | 7.2546 | 0 | 88.254 | 15.9 | 78.5 | 162.7
| 06/02/2014 | 7:00:00 a.m. | 699874 | 377610 | 7.0771 | 0 | 88.004 | 16.4 | 103.3 | 165.8
| 05/02/2014 | 7:00:00 a.m. | 697525 | 377273 | 7.0489 | 0 | 88.054 | 15.2 | 80.9 | 166.8
| 04/02/2014 | 7:00:00 a.m. | 695675 | 377008 | 7.3112 | 0 | 91.465 | 13.9 | 44.6 | 165.7
| 03/02/2014 | 7:00:00 a.m. | 694673 | 376870 | 7.2726 | 0 | 91.598 | 14 | 6 | 166.8
| 02/02/2014 | 7:00:00 a.m. | 694519 | 376849 | 7.5102 | 0 | 90.503 | 13.6 | 0 | 0
| 01/02/2014 | 7:00:00 a.m. | 694519 | 376849 | 7.4665 | 0 | 88.544 | 14.9 | 69 | 166.4
| 31/01/2014 | 7:00:00 a.m. | 692990 | 376630 | 6.9902 | 0 | 88.492 | 18.1 | 101 | 164.4