## Dlog_KB FOAM 11M175_28-02-2014
Data Log
Unit Serial Number: | 11/11/46987
Meter/Site ID: | KB FOAM 11M175
Drive Rate | 1 m³/rev
Number of Logs Stored: | 35
Fault/Alarms Recorded: | Date | Time | Condition
1 | 08/07/2013 | 3:41:36 p.m. | 19 (High Pressure Alarm Occurred Low Pressure Alarm Occurred High Flow Rate Alarm Occurred)
2 | 08/07/2013 | 3:40:46 p.m. | 193 (Pressure Fault Occurred Internal Operations Fault Occurred Low Battery Occurred)
3 | 15/11/2012 | 2:48:38 p.m. | 18 (Low Pressure Alarm Occurred High Flow Rate Alarm Occurred)
5 | 15/11/2012 | 11:11:56 a.m. | 192 (Internal Operations Fault Occurred Low Battery Occurred)
6 | 15/11/2012 | 11:11:56 a.m. | 128 (Low Battery Occurred)
Log Number | Date | Time | Cor Vol | Unc Vol | Cor Factor | Unc Fault Vol | Average Press | Average Temp | Average Flow | Peak Flow
|  |  | m³ | m³ |  | m³ | PSI | °C | Nm³/H | Nm³/H
35 | 28/02/2014 | 7:00:00 a.m. | 146382 | 452328 | 7.0004 | 0 | 89.197 | 20.2 | 463.9 | 1203.7
34 | 27/02/2014 | 7:00:00 a.m. | 135293 | 450740 | 7.1598 | 0 | 89.359 | 20.1 | 451.1 | 900.7
33 | 26/02/2014 | 7:00:00 a.m. | 124505 | 449201 | 7.058 | 0 | 88.759 | 20.1 | 479.2 | 824.8
32 | 25/02/2014 | 7:00:00 a.m. | 113053 | 447558 | 6.9923 | 0 | 88.642 | 20.1 | 452.6 | 819.5
31 | 24/02/2014 | 7:00:00 a.m. | 102225 | 446001 | 7.0001 | 0 | 92.274 | 19.1 | 18.7 | 340.2
30 | 23/02/2014 | 7:00:00 a.m. | 101770 | 445937 | 7.5587 | 0 | 92.051 | 17.9 | 167.5 | 979.7
29 | 22/02/2014 | 7:00:00 a.m. | 97797 | 445384 | 7.2535 | 0 | 89.708 | 20 | 441.6 | 993.6
28 | 21/02/2014 | 7:00:00 a.m. | 87221 | 443879 | 7.0149 | 0 | 89.096 | 20.2 | 477.2 | 801.6
27 | 20/02/2014 | 7:00:00 a.m. | 75807 | 442244 | 6.9907 | 0 | 88.771 | 19.4 | 460.8 | 1034.7
26 | 19/02/2014 | 7:00:00 a.m. | 64777 | 440665 | 6.9838 | 0 | 88.896 | 18.7 | 415.6 | 859.8
25 | 18/02/2014 | 7:00:00 a.m. | 54892 | 439244 | 7.1467 | 0 | 88.844 | 18.6 | 417.1 | 888.3
24 | 17/02/2014 | 7:00:00 a.m. | 45004 | 437816 | 7.129 | 0 | 92.138 | 18.9 | 11.8 | 224.1
23 | 16/02/2014 | 7:00:00 a.m. | 44709 | 437775 | 7.5765 | 0 | 92.18 | 19.4 | 42.2 | 388.1
22 | 15/02/2014 | 7:00:00 a.m. | 43777 | 437644 | 7.3177 | 0 | 89.502 | 19.7 | 403.2 | 801.8
21 | 14/02/2014 | 7:00:00 a.m. | 34317 | 436295 | 6.9806 | 0 | 88.923 | 19.6 | 410.7 | 794.8
20 | 13/02/2014 | 7:00:00 a.m. | 24617 | 434907 | 6.9742 | 0 | 88.188 | 19.4 | 398.7 | 804.6
19 | 12/02/2014 | 7:00:00 a.m. | 15258 | 433559 | 7.0978 | 0 | 88.286 | 19 | 403.7 | 805.5
18 | 11/02/2014 | 7:00:00 a.m. | 5852 | 432205 | 7.0855 | 0 | 88.081 | 18.6 | 413 | 794
17 | 10/02/2014 | 7:00:00 a.m. | 996170 | 430811 | 7.0486 | 0 | 91.083 | 17.2 | 11 | 259.8
16 | 09/02/2014 | 7:00:00 a.m. | 995899 | 430773 | 7.3714 | 0 | 90.789 | 16.1 | 75.7 | 791
15 | 08/02/2014 | 7:00:00 a.m. | 994206 | 430535 | 7.28 | 0 | 88.172 | 17.1 | 407.8 | 819.9
14 | 07/02/2014 | 7:00:00 a.m. | 984543 | 429142 | 7.0895 | 0 | 88.063 | 17.5 | 397.4 | 799.3
13 | 06/02/2014 | 7:00:00 a.m. | 975134 | 427784 | 7.0985 | 0 | 87.876 | 17.4 | 373.7 | 800.7
12 | 05/02/2014 | 7:00:00 a.m. | 966288 | 426505 | 6.9964 | 0 | 87.824 | 17.5 | 406.9 | 807.8
11 | 04/02/2014 | 7:00:00 a.m. | 956646 | 425110 | 7.0471 | 0 | 91.707 | 13.4 | 12.9 | 227.6
10 | 03/02/2014 | 7:00:00 a.m. | 956331 | 425066 | 7.4939 | 0 | 91.859 | 13.9 | 0 | 0
9 | 02/02/2014 | 7:00:00 a.m. | 956331 | 425066 | 7.5292 | 0 | 90.733 | 14.3 | 0 | 0
8 | 01/02/2014 | 7:00:00 a.m. | 956331 | 425066 | 7.4941 | 0 | 88.388 | 17.1 | 372.1 | 795.6
7 | 31/01/2014 | 7:00:00 a.m. | 947561 | 423804 | 7.0787 | 0 | 88.309 | 18.5 | 393.8 | 799.7