## Dlog_16M175 PRIME W_28-02-2014
Data Log
Unit Serial Number: | 11/10/45473
Meter/Site ID: | 16M175 PRIME W
Drive Rate | 1 m³/rev
Number of Logs Stored: | 21
Fault/Alarms Recorded: | Date | Time | Condition
1 | 18/10/2013 | 11:40:12 a.m. | 19 (High Pressure Alarm Occurred Low Pressure Alarm Occurred High Flow Rate Alarm Occurred)
2 | 09/10/2012 | 3:50:02 p.m. | 18 (Low Pressure Alarm Occurred High Flow Rate Alarm Occurred)
3 | 09/10/2012 | 2:47:55 p.m. | 16 (High Flow Rate Alarm Occurred)
Log Number | Date | Time | Cor Vol | Unc Vol | Cor Factor | Unc Fault Vol | Average Press | Average Temp
|  |  | m³ | m³ |  | m³ | PSI | °C
21 | 28/02/2014 | 7:00:00 a.m. | 295077 | 2336755 | 6.7122 | 0 | 86.749 | 19.7
20 | 27/02/2014 | 7:00:00 a.m. | 239396 | 2328630 | 7.0914 | 0 | 86.338 | 19.5
19 | 26/02/2014 | 7:00:00 a.m. | 179985 | 2319939 | 6.876 | 0 | 85.278 | 19.4
18 | 25/02/2014 | 7:00:00 a.m. | 117633 | 2310699 | 6.8747 | 0 | 85.352 | 19.4
17 | 24/02/2014 | 7:00:00 a.m. | 56267 | 2301629 | 6.681 | 0 | 87.646 | 19.4
16 | 23/02/2014 | 7:00:00 a.m. | 994670 | 2292731 | 7.0997 | 0 | 88.701 | 19.4
15 | 22/02/2014 | 7:00:00 a.m. | 940338 | 2284964 | 7.1096 | 0 | 87.052 | 19.4
14 | 21/02/2014 | 7:00:00 a.m. | 884926 | 2276905 | 6.6648 | 0 | 86.502 | 19.4
13 | 20/02/2014 | 7:00:00 a.m. | 828343 | 2268636 | 6.4619 | 0 | 85.75 | 19.1
12 | 19/02/2014 | 7:00:00 a.m. | 768585 | 2259852 | 6.8342 | 0 | 85.706 | 19.1
11 | 18/02/2014 | 7:00:00 a.m. | 707641 | 2250890 | 6.8846 | 0 | 85.606 | 19
10 | 17/02/2014 | 7:00:00 a.m. | 646705 | 2241903 | 6.8983 | 0 | 87.467 | 19
9 | 16/02/2014 | 7:00:00 a.m. | 584460 | 2232912 | 7.1429 | 0 | 88.404 | 19.1
8 | 15/02/2014 | 7:00:00 a.m. | 528272 | 2224864 | 7.168 | 0 | 86.832 | 18.9
7 | 14/02/2014 | 7:00:00 a.m. | 472867 | 2216798 | 6.8773 | 0 | 85.995 | 18.7
6 | 13/02/2014 | 7:00:00 a.m. | 415035 | 2208329 | 6.9455 | 0 | 85.089 | 18.6
5 | 12/02/2014 | 7:00:00 a.m. | 356401 | 2199669 | 6.5588 | 0 | 85.693 | 18.5
4 | 11/02/2014 | 7:00:00 a.m. | 301079 | 2191553 | 6.9397 | 0 | 84.898 | 18.2
3 | 10/02/2014 | 7:00:00 a.m. | 241766 | 2182779 | 6.8204 | 0 | 86.352 | 18.1
2 | 09/02/2014 | 7:00:00 a.m. | 179733 | 2173745 | 6.9632 | 0 | 86.889 | 18.2
1 | 08/02/2014 | 7:00:00 a.m. | 122441 | 2165445 | 6.986 | 0 | 84.934 | 18.1
| 07/02/2014 | 7:00:00 a.m. | 62140 | 2156536 | 6.9158 | 0 | 84.587 | 18.2
| 06/02/2014 | 7:00:00 a.m. | 1366 | 2147511 | 6.8208 | 0 | 84.238 | 18.3
| 05/02/2014 | 7:00:00 a.m. | 938987 | 2138222 | 6.6916 | 0 | 84.873 | 18.6
| 04/02/2014 | 7:00:00 a.m. | 880233 | 2129512 | 6.824 | 0 | 90.27 | 18.7
| 03/02/2014 | 7:00:00 a.m. | 847186 | 2124851 | 7.1386 | 0 | 88.769 | 18.7
| 02/02/2014 | 7:00:00 a.m. | 797679 | 2117795 | 6.9503 | 0 | 85.954 | 18.7
| 01/02/2014 | 7:00:00 a.m. | 734487 | 2108539 | 6.9571 | 0 | 84.809 | 18.8
| 31/01/2014 | 7:00:00 a.m. | 673129 | 2099448 | 6.8526 | 0 | 85.962 | 19.1