## Dlog_SANYO_28-02-2014
Data Log
Unit Serial Number: | 04/07/33089
Meter/Site ID: | SANYO
Drive Rate | 1 m³/rev
Number of Logs Stored: | 18
Fault/Alarms Recorded: | Date | Time | Condition
1 | 24/06/2012 | 8:21:45 a.m. | 3 (High Pressure Alarm Occurred Low Pressure Alarm Occurred)
2 | 10/06/2011 | 7:04:15 p.m. | 2 (Low Pressure Alarm Occurred)
Log Number | Date | Time | Cor Vol | Unc Vol | Cor Factor | Unc Fault Vol | Average Press | Average Temp | Average Flow | Peak Flow
|  |  | m³ | m³ |  | m³ | PSI | °C | Nm³/H | Nm³/H
18 | 28/02/2014 | 7:00:00 a.m. | 669825 | 92863 | 7.0448 | 0 | 89.632 | 17.9 | 14.8 | 27.6
17 | 27/02/2014 | 7:00:00 a.m. | 669478 | 92814 | 7.203 | 0 | 89.754 | 17.2 | 17.3 | 33.2
16 | 26/02/2014 | 7:00:00 a.m. | 669076 | 92757 | 7.1639 | 0 | 89.219 | 17.4 | 20.4 | 66.4
15 | 25/02/2014 | 7:00:00 a.m. | 668603 | 92690 | 7.0642 | 0 | 89.058 | 17.7 | 24 | 79.5
14 | 24/02/2014 | 7:00:00 a.m. | 668035 | 92609 | 7.1623 | 0 | 92.168 | 18 | 1.3 | 48.9
13 | 23/02/2014 | 7:00:00 a.m. | 667999 | 92604 | 7.6456 | 0 | 92.089 | 17.2 | 0 | 0
12 | 22/02/2014 | 7:00:00 a.m. | 667999 | 92604 | 7.5054 | 0 | 90.121 | 17.4 | 23.5 | 67.6
11 | 21/02/2014 | 7:00:00 a.m. | 667457 | 92527 | 7.0171 | 0 | 89.55 | 18.5 | 26.6 | 80.8
10 | 20/02/2014 | 7:00:00 a.m. | 666826 | 92437 | 7.0272 | 0 | 89.191 | 15.1 | 26.5 | 82
9 | 19/02/2014 | 7:00:00 a.m. | 666204 | 92349 | 7.1591 | 0 | 89.294 | 16.2 | 26.7 | 82.5
8 | 18/02/2014 | 7:00:00 a.m. | 665575 | 92260 | 7.1757 | 0 | 89.27 | 17 | 26.1 | 85.7
7 | 17/02/2014 | 7:00:00 a.m. | 664964 | 92173 | 7.2275 | 0 | 92.022 | 17.8 | 1.5 | 55.2
6 | 16/02/2014 | 7:00:00 a.m. | 664921 | 92167 | 7.5815 | 0 | 92.122 | 20.4 | 0 | 0
5 | 15/02/2014 | 7:00:00 a.m. | 664921 | 92167 | 7.5079 | 0 | 89.854 | 18.2 | 22.5 | 52.9
4 | 14/02/2014 | 7:00:00 a.m. | 664395 | 92092 | 7.1878 | 0 | 89.247 | 18.3 | 24.5 | 81
3 | 13/02/2014 | 7:00:00 a.m. | 663822 | 92010 | 7.1475 | 0 | 88.495 | 18.2 | 26.2 | 81.4
2 | 12/02/2014 | 7:00:00 a.m. | 663202 | 91921 | 7.052 | 0 | 88.602 | 16.9 | 26.4 | 81.3
1 | 11/02/2014 | 7:00:00 a.m. | 662579 | 91832 | 7.188 | 0 | 88.412 | 15.7 | 26 | 81.9
| 10/02/2014 | 7:00:00 a.m. | 661947 | 91742 | 7.2277 | 0 | 90.986 | 15.6 | 0.7 | 52.1
| 09/02/2014 | 7:00:00 a.m. | 661926 | 91739 | 7.3831 | 0 | 90.743 | 15.1 | 2.2 | 37.1
| 08/02/2014 | 7:00:00 a.m. | 661869 | 91731 | 7.4822 | 0 | 88.56 | 14.7 | 26 | 79.1
| 07/02/2014 | 7:00:00 a.m. | 661265 | 91645 | 7.2175 | 0 | 88.424 | 14.8 | 25.8 | 76
| 06/02/2014 | 7:00:00 a.m. | 660652 | 91558 | 7.1729 | 0 | 88.185 | 14.6 | 27.4 | 75.4
| 05/02/2014 | 7:00:00 a.m. | 660005 | 91466 | 7.157 | 0 | 88.232 | 14.1 | 26.1 | 80.7
| 04/02/2014 | 7:00:00 a.m. | 659392 | 91379 | 7.2776 | 0 | 91.648 | 12.3 | 0.7 | 52.4
| 03/02/2014 | 7:00:00 a.m. | 659370 | 91376 | 7.5147 | 0 | 91.755 | 12.9 | 0 | 0
| 02/02/2014 | 7:00:00 a.m. | 659370 | 91376 | 7.5946 | 0 | 90.654 | 12.3 | 0 | 0
| 01/02/2014 | 7:00:00 a.m. | 659362 | 91375 | 7.5698 | 0 | 88.715 | 13.4 | 23.6 | 67
| 31/01/2014 | 7:00:00 a.m. | 658825 | 91299 | 7.1599 | 0 | 88.678 | 16.2 | 21.5 | 79