## DRenc 102613 Diarios Mc B
Data Log
Unit Serial Number: | 03/10/44417
Meter/Site ID: | DRenc 3M175
Drive Rate | 0.1 m³/rev
Number of Logs Stored: | 27
Fault/Alarms Recorded: | Date | Time | Condition
2 | 13/04/2013 | 5:18:51 p.m. | 2 (Low Pressure Alarm Occurred)
Log Number | Date | Time | Cor Vol | Unc Vol | Cor Factor | Unc Fault Vol | Average Press | Average Temp | Average Flow | Peak Flow | Supercomp | Min Press | Max Press | Ending Press | Min Temp | Max Temp | Ending Temp | Batt. Voltage
|  |  | m³ | m³ |  | m³ | PSI | °C | Nm³/H | Nm³/H | Fpv² | PSI | PSI | PSI | °C | °C | °C | V
32 | 01/11/2013 | 9:00:00 a.m. | 765900 | 110441 | 7.0031 | 0 | 85.958 | 19.7 | 38.6 | 165.5 | 1.0128 | 82.43 | 87.969 | 86.261 | 13.9 | 26.9 | 19.4 | 5.68
31 | 31/10/2013 | 9:00:00 a.m. | 765006 | 110310 | 6.8288 | 0 | 84.983 | 20.6 | 55.2 | 184.7 | 1.012 | 82.003 | 87.692 | 85.049 | 15.1 | 27.4 | 22.9 | 5.67
30 | 30/10/2013 | 9:00:00 a.m. | 763705 | 110118 | 6.7788 | 0 | 84.062 | 20.7 | 59 | 181.3 | 1.0119 | 80.78 | 87.281 | 84.428 | 15.1 | 26.4 | 23.1 | 5.67
29 | 29/10/2013 | 9:00:00 a.m. | 762312 | 109911 | 6.6759 | 0 | 83.43 | 19.8 | 57.1 | 187.2 | 1.0118 | 81.441 | 85.882 | 82.642 | 13.2 | 26.5 | 22.1 | 5.67
28 | 28/10/2013 | 9:00:00 a.m. | 760965 | 109710 | 6.6932 | 0 | 87.39 | 19 | 9 | 182.6 | 1.012 | 81.949 | 89.665 | 82.372 | 10 | 28.5 | 20.5 | 5.66
27 | 27/10/2013 | 9:00:00 a.m. | 760751 | 109679 | 7.173 | 0 | 86.802 | 16.8 | 0.4 | 13 | 1.0137 | 84.43 | 88.473 | 87.404 | 9.9 | 25.3 | 16 | 5.68
26 | 26/10/2013 | 9:00:00 a.m. | 760743 | 109678 | 6.9606 | 0 | 85.997 | 17.9 | 49.7 | 192.9 | 1.0131 | 83.438 | 88.577 | 84.854 | 11.5 | 25.6 | 17 | 5.66
25 | 25/10/2013 | 9:00:00 a.m. | 759593 | 109511 | 6.8801 | 0 | 84.355 | 16.3 | 53.8 | 181 | 1.0128 | 81.416 | 87.773 | 83.976 | 5.4 | 25.2 | 17.7 | 5.65
24 | 24/10/2013 | 9:00:00 a.m. | 758340 | 109326 | 6.7194 | 0 | 83.393 | 16 | 45.5 | 184.9 | 1.0121 | 80.154 | 87.477 | 82.662 | 10.3 | 21.7 | 20.3 | 5.66
23 | 23/10/2013 | 9:00:00 a.m. | 757258 | 109167 | 6.6986 | 0 | 85.2 | 17.9 | 47 | 174.1 | 1.0129 | 80.245 | 88.188 | 80.277 | 13.5 | 22.8 | 14 | 5.66
22 | 22/10/2013 | 9:00:00 a.m. | 756152 | 109006 | 6.9163 | 0 | 85.532 | 20.2 | 58.1 | 193.4 | 1.013 | 83.333 | 87.626 | 84.218 | 15 | 25.9 | 16.9 | 5.67
21 | 21/10/2013 | 9:00:00 a.m. | 754786 | 108807 | 6.8764 | 0 | 88.972 | 19.5 | 8.3 | 180.6 | 1.0124 | 84.621 | 90.257 | 84.943 | 13.5 | 29.4 | 20.6 | 5.67
20 | 20/10/2013 | 9:00:00 a.m. | 754588 | 108778 | 7.3524 | 0 | 87.391 | 19.2 | 0 | 0 | 1.0143 | 83.833 | 89.913 | 89.244 | 13.5 | 32.7 | 14.4 | 5.67
19 | 19/10/2013 | 9:00:00 a.m. | 754588 | 108778 | 7.0506 | 0 | 84.709 | 19.8 | 38.8 | 167.2 | 1.0138 | 82.026 | 86.43 | 84.862 | 12.3 | 26.8 | 13.5 | 5.67
18 | 18/10/2013 | 9:00:00 a.m. | 753695 | 108645 | 6.7163 | 0 | 83.996 | 20.7 | 48.6 | 167.2 | 1.012 | 81.504 | 86.694 | 82.881 | 14.8 | 27.4 | 21.1 | 5.67
17 | 17/10/2013 | 9:00:00 a.m. | 752561 | 108476 | 6.6994 | 0 | 83.8 | 20.5 | 54.3 | 181.1 | 1.0122 | 80.921 | 86.509 | 82.16 | 12.1 | 27.9 | 19.7 | 5.67
16 | 16/10/2013 | 9:00:00 a.m. | 751294 | 108286 | 6.6434 | 0 | 83.623 | 19.3 | 54.9 | 183.6 | 1.0118 | 80.897 | 86.914 | 81.873 | 9.3 | 26.8 | 21.1 | 5.67
15 | 15/10/2013 | 9:00:00 a.m. | 750014 | 108093 | 6.6542 | 0 | 83.992 | 19.2 | 49.9 | 170.4 | 1.0119 | 81.132 | 87.144 | 82.045 | 9.7 | 26.4 | 21.2 | 5.68
14 | 14/10/2013 | 9:00:00 a.m. | 748854 | 107922 | 6.8372 | 0 | 89.184 | 20.9 | 7.4 | 179.8 | 1.0123 | 83.882 | 90.606 | 84.51 | 8.4 | 33.5 | 21 | 5.67
13 | 13/10/2013 | 9:00:00 a.m. | 748677 | 107897 | 7.3648 | 0 | 88.534 | 20.7 | 53.6 | 171 | 1.014 | 86.348 | 90.407 | 90.407 | 14.8 | 26.3 | 17.1 | 5.68
12 | 12/10/2013 | 9:00:00 a.m. | 747424 | 107718 | 7.017 | 0 | 87.415 | 21.6 | 58.2 | 182.5 | 1.0126 | 85.179 | 89.215 | 87.084 | 17 | 27 | 21.2 | 5.68
11 | 11/10/2013 | 9:00:00 a.m. | 746049 | 107521 | 6.8989 | 0 | 84.986 | 20.8 | 50.6 | 197.1 | 1.0123 | 81.309 | 88.088 | 85.613 | 12.9 | 27 | 21.7 | 5.68
10 | 10/10/2013 | 9:00:00 a.m. | 744873 | 107348 | 6.7405 | 0 | 83.833 | 20.2 | 56.8 | 188.1 | 1.0121 | 81.872 | 85.995 | 83.028 | 13.1 | 26.9 | 20.5 | 5.67
9 | 09/10/2013 | 9:00:00 a.m. | 743533 | 107149 | 6.8247 | 0 | 84.302 | 18.4 | 54.1 | 175 | 1.0122 | 81.657 | 87.406 | 84.41 | 8.6 | 25.9 | 21.2 | 5.68
8 | 08/10/2013 | 9:00:00 a.m. | 742272 | 106961 | 6.7946 | 0 | 83.821 | 17.5 | 58.7 | 183.1 | 1.0123 | 81.087 | 86.718 | 83.719 | 9.2 | 25.2 | 20.4 | 5.68
7 | 07/10/2013 | 9:00:00 a.m. | 740896 | 106756 | 6.7782 | 0 | 88.12 | 21.9 | 8.1 | 173.9 | 1.0121 | 82.458 | 89.418 | 83.939 | 12.7 | 35.6 | 21.7 | 5.68
6 | 06/10/2013 | 9:00:00 a.m. | 740703 | 106728 | 7.3711 | 0 | 87.833 | 19.8 | 13.3 | 162.5 | 1.0146 | 85.257 | 90.409 | 88.862 | 10.1 | 33.2 | 12.6 | 5.68
5 | 05/10/2013 | 9:00:00 a.m. | 740391 | 106683 | 7.2103 | 0 | 85.59 | 18.8 | 46.1 | 188.6 | 1.0144 | 82.46 | 88.686 | 86.18 | 8.7 | 27 | 11.2 | 5.68
4 | 04/10/2013 | 9:00:00 a.m. | 739321 | 106524 | 6.7219 | 0 | 84.906 | 19.1 | 44.9 | 177.6 | 1.012 | 82.453 | 86.724 | 82.98 | 8.7 | 26.9 | 21.2 | 5.68
3 | 03/10/2013 | 9:00:00 a.m. | 738277 | 106370 | 6.9338 | 0 | 84.803 | 19.3 | 49.4 | 179.1 | 1.0124 | 82.276 | 87.374 | 86.107 | 9.5 | 26.9 | 21.7 | 5.68
2 | 02/10/2013 | 9:00:00 a.m. | 737129 | 106201 | 6.8032 | 0 | 84.946 | 19.5 | 50 | 174.8 | 1.0122 | 81.75 | 87.026 | 84.155 | 14.8 | 27.4 | 21.3 | 5.68
1 | 01/10/2013 | 9:00:00 a.m. | 735952 | 106027 | 6.7848 | 0 | 85.072 | 20 | 50 | 176.3 | 1.0122 | 82.63 | 87.85 | 83.687 | 11.2 | 27.1 | 20.7 | 5.68