## DRenc 112913 Diarios Mc B
Data Log
Unit Serial Number: | 03/10/44417
Meter/Site ID: | DRenc 3M175
Drive Rate | 0.1 m³/rev
Number of Logs Stored: | 29
Fault/Alarms Recorded: | Date | Time | Condition
2 | 13/04/2013 | 5:18:51 p.m. | 2 (Low Pressure Alarm Occurred)
Log Number | Date | Time | Cor Vol | Unc Vol | Cor Factor | Unc Fault Vol | Average Press | Average Temp | Average Flow | Peak Flow | Supercomp | Min Press | Max Press | Ending Press | Min Temp | Max Temp | Ending Temp | Batt. Voltage
|  |  | m³ | m³ |  | m³ | PSI | °C | Nm³/H | Nm³/H | Fpv² | PSI | PSI | PSI | °C | °C | °C | V
31 | 01/12/2013 | 9:00:00 a.m. | 785937 | 113399 | 7.3275 | 0 | 87.55 | 14.1 | 0 | 0 | 1.0149 | 85.627 | 89.764 | 87.116 | 3.6 | 28.7 | 9.4 | 5.63
30 | 30/11/2013 | 9:00:00 a.m. | 785937 | 113399 | 7.3853 | 0 | 85.047 | 12 | 0 | 0 | 1.0153 | 81.837 | 88.494 | 87.452 | 2.5 | 28.6 | 8.3 | 5.63
29 | 29/11/2013 | 9:00:00 a.m. | 785937 | 113399 | 7.3043 | 0 | 85.45 | 14 | 45 | 181.9 | 1.0155 | 82.656 | 88.575 | 85.357 | 3.6 | 24 | 5.5 | 5.62
28 | 28/11/2013 | 9:00:00 a.m. | 784884 | 113244 | 7.0987 | 0 | 85.986 | 15.2 | 65.3 | 194.6 | 1.0133 | 81.217 | 88.583 | 86.905 | 8.7 | 22.9 | 17.5 | 5.62
27 | 27/11/2013 | 9:00:00 a.m. | 783341 | 113022 | 6.9532 | 0 | 85.32 | 16.1 | 55.3 | 187.6 | 1.0128 | 81.523 | 87.862 | 85.399 | 8.2 | 25.6 | 18.9 | 5.63
26 | 26/11/2013 | 9:00:00 a.m. | 782049 | 112833 | 6.6111 | 0 | 83.809 | 19.1 | 58.3 | 195 | 1.0117 | 81.022 | 86.812 | 81.702 | 12 | 24.8 | 22 | 5.65
25 | 25/11/2013 | 9:00:00 a.m. | 780684 | 112630 | 6.8186 | 0 | 88.626 | 17.3 | 9.6 | 179.7 | 1.0121 | 83.869 | 89.764 | 84.494 | 9.5 | 29.6 | 21.7 | 5.64
24 | 24/11/2013 | 9:00:00 a.m. | 780455 | 112597 | 7.4169 | 0 | 87.674 | 16.4 | 0 | 0 | 1.0148 | 85.017 | 89.809 | 89.141 | 9.6 | 26.5 | 11.7 | 5.64
23 | 23/11/2013 | 9:00:00 a.m. | 780455 | 112597 | 7.2025 | 0 | 85.167 | 19.2 | 20.7 | 175.7 | 1.014 | 81.516 | 88.229 | 87.161 | 11.3 | 32.5 | 14.2 | 5.64
22 | 22/11/2013 | 9:00:00 a.m. | 779970 | 112524 | 6.6 | 0 | 83.669 | 18.6 | 48.5 | 165.4 | 1.0117 | 80.753 | 86.61 | 81.419 | 9.4 | 26.2 | 21.6 | 5.65
21 | 21/11/2013 | 9:00:00 a.m. | 778832 | 112354 | 6.6307 | 0 | 83.872 | 19.4 | 48.8 | 181.1 | 1.0117 | 81.302 | 86.449 | 82.103 | 10.8 | 25.8 | 22.4 | 5.66
20 | 20/11/2013 | 9:00:00 a.m. | 777683 | 112183 | 6.7385 | 0 | 83.507 | 18.2 | 55.6 | 182.7 | 1.0119 | 80.797 | 86.54 | 83.501 | 9.4 | 25.9 | 22 | 5.65
19 | 19/11/2013 | 9:00:00 a.m. | 776386 | 111989 | 6.8913 | 0 | 88.281 | 20.3 | 8.6 | 174.8 | 1.0123 | 84.274 | 89.496 | 85.603 | 8.7 | 36.6 | 22 | 5.65
18 | 18/11/2013 | 9:00:00 a.m. | 776181 | 111960 | 7.2167 | 0 | 89.829 | 20.8 | 0 | 0 | 1.0136 | 88.362 | 90.954 | 88.435 | 9.9 | 36.1 | 17.2 | 5.66
17 | 17/11/2013 | 9:00:00 a.m. | 776181 | 111960 | 7.4212 | 0 | 88.017 | 19.2 | 0 | 0 | 1.0142 | 83.936 | 91.95 | 90.76 | 9 | 31.2 | 15.9 | 5.66
16 | 16/11/2013 | 9:00:00 a.m. | 776181 | 111960 | 7.1626 | 0 | 85.541 | 19.5 | 0 | 0 | 1.014 | 82.976 | 87.981 | 86.475 | 11.3 | 31.8 | 13.8 | 5.65
15 | 15/11/2013 | 9:00:00 a.m. | 776181 | 111960 | 7.0706 | 0 | 85.775 | 17.3 | 28.2 | 160.6 | 1.0134 | 83.386 | 88.259 | 86.253 | 8.9 | 24.6 | 16.7 | 5.66
14 | 14/11/2013 | 9:00:00 a.m. | 775521 | 111863 | 6.8629 | 0 | 83.752 | 15.3 | 56.8 | 185.9 | 1.0124 | 80.943 | 87.148 | 84.801 | 9.7 | 21 | 20.8 | 5.65
13 | 13/11/2013 | 9:00:00 a.m. | 774176 | 111666 | 6.7395 | 0 | 83.865 | 17.7 | 58.7 | 185.5 | 1.0124 | 81.093 | 86.548 | 82.372 | 11.3 | 23.9 | 18.6 | 5.64
12 | 12/11/2013 | 9:00:00 a.m. | 772789 | 111462 | 6.6478 | 0 | 83.874 | 19.7 | 60.3 | 196.3 | 1.0118 | 81.24 | 87.904 | 82.05 | 15.3 | 24.8 | 21.5 | 5.66
11 | 11/11/2013 | 9:00:00 a.m. | 771366 | 111250 | 6.5577 | 0 | 88.689 | 16.4 | 8.7 | 180.1 | 1.0115 | 80.83 | 90.168 | 81.224 | 9.2 | 23.7 | 22.8 | 5.66
10 | 10/11/2013 | 9:00:00 a.m. | 771156 | 111220 | 7.349 | 0 | 87.737 | 17.3 | 0 | 0 | 1.0146 | 85.505 | 90.063 | 88.47 | 9.3 | 31.7 | 12.4 | 5.65
9 | 09/11/2013 | 9:00:00 a.m. | 771156 | 111220 | 7.199 | 0 | 86.58 | 16.4 | 29.9 | 178 | 1.0144 | 82.789 | 89.327 | 85.982 | 9.3 | 24.9 | 11 | 5.65
8 | 08/11/2013 | 9:00:00 a.m. | 770454 | 111117 | 6.8679 | 0 | 83.939 | 19.1 | 64.5 | 187.4 | 1.0123 | 81.489 | 86.436 | 85.093 | 14 | 24.4 | 21.4 | 5.67
7 | 07/11/2013 | 9:00:00 a.m. | 768923 | 110891 | 6.756 | 0 | 83.623 | 19.5 | 58.6 | 196.2 | 1.0119 | 80.591 | 86.414 | 84.008 | 14.8 | 25.8 | 22.8 | 5.67
6 | 06/11/2013 | 9:00:00 a.m. | 767541 | 110686 | 6.8129 | 0 | 83.75 | 19.2 | 55.3 | 184.1 | 1.0122 | 81.021 | 86.159 | 84.246 | 13 | 27 | 21.2 | 5.66
5 | 05/11/2013 | 9:00:00 a.m. | 766245 | 110493 | 6.6003 | 0 | 84.573 | 19.7 | 14.4 | 181.7 | 1.0115 | 81.334 | 87.449 | 81.907 | 9.6 | 32.7 | 23.1 | 5.67
4 | 04/11/2013 | 9:00:00 a.m. | 765900 | 110441 | 6.9661 | 0 | 88.862 | 20 | 0 | 0 | 1.0131 | 84.809 | 90.537 | 84.809 | 11.9 | 33 | 16.7 | 5.66
3 | 03/11/2013 | 9:00:00 a.m. | 765900 | 110441 | 7.4104 | 0 | 89.039 | 14.2 | 0 | 0 | 1.0148 | 87.038 | 90.557 | 89.126 | 5.3 | 24.4 | 11.9 | 5.66
2 | 02/11/2013 | 9:00:00 a.m. | 765900 | 110441 | 7.1909 | 0 | 87.633 | 22.9 | 0 | 0 | 1.0136 | 85.664 | 89.349 | 87.982 | 14.6 | 36 | 16.9 | 5.67
1 | 01/11/2013 | 9:00:00 a.m. | 765900 | 110441 | 7.0031 | 0 | 85.958 | 19.7 | 38.6 | 165.5 | 1.0128 | 82.43 | 87.969 | 86.261 | 13.9 | 26.9 | 19.4 | 5.68