## MPI 112913 Diarios Mc B
Data Log
Unit Serial Number: | 10/04/25031
Meter/Site ID: | MPI 3M 175
Drive Rate | 0.1 m³/rev
Number of Logs Stored: | 29
Fault/Alarms Recorded: | Date | Time | Condition
1 | 02/11/2013 | 10:57:52 a.m. | 0 (Alarm Register Cleared )
2 | 02/11/2013 | 10:57:50 a.m. | 0 (Fault Register Cleared )
3 | 02/11/2013 | 10:42:31 a.m. | 14 (Low Pressure Alarm Occurred High Temperature Alarm Occurred Low Temperature Alarm Occurred)
4 | 01/11/2013 | 4:55:31 p.m. | 4 (Temperature Fault Occurred)
5 | 01/11/2013 | 4:55:31 p.m. | 10 (Low Pressure Alarm Occurred Low Temperature Alarm Occurred)
6 | 01/11/2013 | 4:52:31 p.m. | 2 (Low Pressure Alarm Occurred)
Log Number | Date | Time | Cor Vol | Unc Vol | Cor Factor | Unc Fault Vol | Average Press | Average Temp | Average Flow | Peak Flow
|  |  | m³ | m³ |  | m³ | PSI | °C | Nm³/H | Nm³/H
31 | 01/12/2013 | 9:00:00 a.m. | 2 | 0 | 7.579 | 0 | 88.872 | 9.8 | 0 | 0
30 | 30/11/2013 | 9:00:00 a.m. | 2 | 0 | 7.61 | 0 | 86.458 | 9.3 | 0 | 0
29 | 29/11/2013 | 9:00:00 a.m. | 2 | 0 | 7.425 | 0 | 86.917 | 10.9 | 0 | 0
28 | 28/11/2013 | 9:00:00 a.m. | 2 | 0 | 7.4936 | 0 | 87.289 | 10.1 | 0 | 0
27 | 27/11/2013 | 9:00:00 a.m. | 2 | 0 | 7.3082 | 0 | 86.617 | 13.1 | 0 | 0
26 | 26/11/2013 | 9:00:00 a.m. | 2 | 0 | 6.9935 | 0 | 85.257 | 15.4 | 0 | 0
25 | 25/11/2013 | 9:00:00 a.m. | 2 | 0 | 7.2351 | 0 | 89.775 | 15.1 | 0 | 0
24 | 24/11/2013 | 9:00:00 a.m. | 2 | 0 | 7.5239 | 0 | 88.98 | 15 | 0 | 0
23 | 23/11/2013 | 9:00:00 a.m. | 2 | 0 | 7.3756 | 0 | 86.595 | 15.2 | 0 | 0
22 | 22/11/2013 | 9:00:00 a.m. | 2 | 0 | 7.0128 | 0 | 85.119 | 15.4 | 0 | 0
21 | 21/11/2013 | 9:00:00 a.m. | 2 | 0 | 7.0445 | 0 | 85.295 | 16 | 0 | 0
20 | 20/11/2013 | 9:00:00 a.m. | 2 | 0 | 7.1574 | 0 | 85.017 | 14.5 | 0 | 0
19 | 19/11/2013 | 9:00:00 a.m. | 2 | 0 | 7.3226 | 0 | 89.432 | 14.6 | 0 | 0
18 | 18/11/2013 | 9:00:00 a.m. | 2 | 0 | 7.483 | 0 | 90.943 | 15.7 | 0 | 0
17 | 17/11/2013 | 9:00:00 a.m. | 2 | 0 | 7.6744 | 0 | 89.354 | 16.6 | 0 | 0
16 | 16/11/2013 | 9:00:00 a.m. | 2 | 0 | 7.3102 | 0 | 86.951 | 15.9 | 0 | 0
15 | 15/11/2013 | 9:00:00 a.m. | 2 | 0 | 7.337 | 0 | 87.049 | 14.4 | 0 | 0
14 | 14/11/2013 | 9:00:00 a.m. | 2 | 0 | 7.2849 | 0 | 85.221 | 11.3 | 0 | 0
13 | 13/11/2013 | 9:00:00 a.m. | 2 | 0 | 7.0977 | 0 | 85.335 | 14.6 | 0 | 0
12 | 12/11/2013 | 9:00:00 a.m. | 2 | 0 | 6.9683 | 0 | 85.356 | 15.9 | 0 | 0
11 | 11/11/2013 | 9:00:00 a.m. | 2 | 0 | 7.0182 | 0 | 89.84 | 15.5 | 0 | 0
10 | 10/11/2013 | 9:00:00 a.m. | 2 | 0 | 7.4607 | 0 | 89.039 | 14.5 | 0 | 0
9 | 09/11/2013 | 9:00:00 a.m. | 2 | 0 | 7.3232 | 0 | 87.889 | 15.3 | 0 | 0
8 | 08/11/2013 | 9:00:00 a.m. | 2 | 0 | 7.1953 | 0 | 85.474 | 15.7 | 0 | 0
7 | 07/11/2013 | 9:00:00 a.m. | 2 | 0 | 7.123 | 0 | 85.115 | 16.6 | 0 | 0
6 | 06/11/2013 | 9:00:00 a.m. | 2 | 0 | 7.0919 | 0 | 85.201 | 15.8 | 0 | 0
5 | 05/11/2013 | 9:00:00 a.m. | 2 | 0 | 7.026 | 0 | 85.9 | 16.5 | 0 | 0
4 | 04/11/2013 | 9:00:00 a.m. | 2 | 0 | 7.1142 | 0 | 89.987 | 15.7 | 0 | 0
3 | 03/11/2013 | 9:00:00 a.m. | 2 | 0 | T flt | 0 | 82.975 | T flt | T flt | T flt
2 | 02/11/2013 | 9:00:00 a.m. | 529885 | 96856 | T flt | 0 | 28.821 | T flt | T flt | T flt
1 | 01/11/2013 | 9:00:00 a.m. | 529783 | 96842 | 7.0109 | 0 | 86.97 | 19.4 | 20.4 | 92.6