## DRenc 092913 Diarios Mc B
Data Log
Unit Serial Number: | 03/10/44417
Meter/Site ID: | DRenc 3M175
Drive Rate | 0.1 m³/rev
Number of Logs Stored: | 31
Fault/Alarms Recorded: | Date | Time | Condition
2 | 13/04/2013 | 5:18:51 p.m. | 2 (Low Pressure Alarm Occurred)
Log Number | Date | Time | Cor Vol | Unc Vol | Cor Factor | Unc Fault Vol | Average Press | Average Temp | Average Flow | Peak Flow | Supercomp | Min Press | Max Press | Ending Press | Min Temp | Max Temp | Ending Temp | Batt. Voltage
|  |  | m³ | m³ |  | m³ | PSI | °C | Nm³/H | Nm³/H | Fpv² | PSI | PSI | PSI | °C | °C | °C | V
31 | 01/10/2013 | 9:00:00 a.m. | 735952 | 106027 | 6.7848 | 0 | 85.072 | 20 | 50 | 176.3 | 1.0122 | 82.63 | 87.85 | 83.687 | 11.2 | 27.1 | 20.7 | 5.68
30 | 30/09/2013 | 9:00:00 a.m. | 734792 | 105855 | 6.8221 | 0 | 88.152 | 22.1 | 8.9 | 192.7 | 1.0122 | 83.341 | 89.889 | 84.55 | 10.4 | 36.1 | 21.7 | 5.68
29 | 29/09/2013 | 9:00:00 a.m. | 734578 | 105825 | 7.3075 | 0 | 87.582 | 21.8 | 0 | 0 | 1.0142 | 85.41 | 89.541 | 88.55 | 11.8 | 36.1 | 14.1 | 5.68
28 | 28/09/2013 | 9:00:00 a.m. | 734578 | 105825 | 7.2276 | 0 | 86.52 | 19.2 | 22.5 | 186.3 | 1.0142 | 83.72 | 89.081 | 87.251 | 11.2 | 30.4 | 13.5 | 5.68
27 | 27/09/2013 | 9:00:00 a.m. | 734062 | 105750 | 6.9653 | 0 | 85.006 | 19.9 | 47.5 | 170.8 | 1.013 | 82.772 | 87.689 | 85.197 | 16.3 | 25.4 | 17.8 | 5.68
26 | 26/09/2013 | 9:00:00 a.m. | 732944 | 105586 | 6.9501 | 0 | 85.327 | 21.1 | 55.1 | 176.1 | 1.0125 | 81.951 | 87.775 | 86.177 | 16 | 26.7 | 21.2 | 5.68
25 | 25/09/2013 | 9:00:00 a.m. | 731640 | 105395 | 6.6909 | 0 | 85.265 | 19.3 | 55.5 | 182.6 | 1.0119 | 81.917 | 87.467 | 82.592 | 11.6 | 26.8 | 21.3 | 5.68
24 | 24/09/2013 | 9:00:00 a.m. | 730328 | 105203 | 6.9218 | 0 | 85.615 | 20.6 | 45.5 | 169.4 | 1.0124 | 82.37 | 88.255 | 85.879 | 14.3 | 27.3 | 21.5 | 5.69
23 | 23/09/2013 | 9:00:00 a.m. | 729264 | 105048 | 6.9607 | 0 | 88.79 | 22.4 | 7.7 | 180 | 1.0124 | 85.326 | 90.207 | 86.714 | 15.4 | 33.8 | 22.4 | 5.69
22 | 22/09/2013 | 9:00:00 a.m. | 729080 | 105022 | 7.3416 | 0 | 89.237 | 20 | 13.2 | 180.9 | 1.0141 | 86.515 | 90.504 | 89.462 | 14.9 | 26.6 | 15.4 | 5.68
21 | 21/09/2013 | 9:00:00 a.m. | 728767 | 104977 | 7.1344 | 0 | 87.171 | 20.9 | 44.3 | 176.9 | 1.0135 | 83.903 | 89.288 | 87.048 | 16 | 27.1 | 16.5 | 5.69
20 | 20/09/2013 | 9:00:00 a.m. | 727741 | 104828 | 6.8814 | 0 | 85.756 | 21.4 | 47.1 | 180.4 | 1.0123 | 83.181 | 88.366 | 85.428 | 15.9 | 27.3 | 21.8 | 5.69
19 | 19/09/2013 | 9:00:00 a.m. | 726644 | 104668 | 6.8926 | 0 | 84.906 | 20 | 52.5 | 182.3 | 1.0123 | 81.911 | 87.542 | 85.54 | 15.3 | 26.2 | 21.7 | 5.69
18 | 18/09/2013 | 9:00:00 a.m. | 725412 | 104487 | 6.8908 | 0 | 86.59 | 20.6 | 51.8 | 176.7 | 1.0123 | 83.892 | 88.74 | 85.426 | 15.6 | 26.5 | 21.5 | 5.69
17 | 17/09/2013 | 9:00:00 a.m. | 724204 | 104312 | 7.0093 | 0 | 90.613 | 19 | 7.4 | 175.9 | 1.0126 | 86.897 | 91.538 | 87.09 | 13.1 | 26.7 | 21.5 | 5.69
16 | 16/09/2013 | 9:00:00 a.m. | 724025 | 104287 | 7.445 | 0 | 91.144 | 18.5 | 0 | 0 | 1.0142 | 89.986 | 91.844 | 91.26 | 15.4 | 25.7 | 16.4 | 5.69
15 | 15/09/2013 | 9:00:00 a.m. | 724025 | 104287 | 7.4324 | 0 | 89.82 | 19.3 | 31.1 | 158.1 | 1.0143 | 87.238 | 91.522 | 90.863 | 15.7 | 23.7 | 15.8 | 5.69
14 | 14/09/2013 | 9:00:00 a.m. | 723292 | 104185 | 7.1071 | 0 | 88.152 | 19.6 | 55.3 | 186.7 | 1.0129 | 85.913 | 89.703 | 88.136 | 16.2 | 23.7 | 20.6 | 5.69
13 | 13/09/2013 | 9:00:00 a.m. | 721987 | 104000 | 7.0074 | 0 | 87.554 | 20.2 | 48.9 | 172.8 | 1.0126 | 84.347 | 90.064 | 86.89 | 14.9 | 25.5 | 21 | 5.69
12 | 12/09/2013 | 9:00:00 a.m. | 720844 | 103835 | 6.8558 | 0 | 85.127 | 19.7 | 49.1 | 172.2 | 1.0122 | 82.687 | 87.238 | 84.99 | 14.3 | 25.2 | 21.6 | 5.69
11 | 11/09/2013 | 9:00:00 a.m. | 719698 | 103667 | 6.7457 | 0 | 85.175 | 20.6 | 58.9 | 180.3 | 1.0119 | 82.708 | 88.592 | 83.74 | 16.1 | 26.4 | 22.5 | 5.69
10 | 10/09/2013 | 9:00:00 a.m. | 718304 | 103462 | 6.7915 | 0 | 85.951 | 19.7 | 49.2 | 188.6 | 1.012 | 83.044 | 88.31 | 84.446 | 14.4 | 27.2 | 22.7 | 5.7
9 | 09/09/2013 | 9:00:00 a.m. | 717154 | 103295 | 6.9076 | 0 | 90.307 | 18.6 | 8.5 | 177.4 | 1.0123 | 85.703 | 91.289 | 85.713 | 14.7 | 24.9 | 21.6 | 5.69
8 | 08/09/2013 | 9:00:00 a.m. | 716951 | 103266 | 7.4533 | 0 | 88.221 | 19 | 16 | 177.1 | 1.0145 | 85.564 | 91.5 | 90.73 | 14.4 | 25.9 | 14.7 | 5.69
7 | 07/09/2013 | 9:00:00 a.m. | 716574 | 103212 | 7.0133 | 0 | 86.338 | 19.8 | 54.9 | 193.5 | 1.0127 | 84.181 | 89.326 | 86.789 | 16.2 | 23.7 | 20.5 | 5.69
6 | 06/09/2013 | 9:00:00 a.m. | 715279 | 103025 | 6.8526 | 0 | 85.703 | 19.9 | 47.2 | 187.6 | 1.0122 | 82.155 | 88.966 | 84.991 | 13.5 | 25.9 | 21.7 | 5.7
5 | 05/09/2013 | 9:00:00 a.m. | 714178 | 102863 | 6.8779 | 0 | 85.494 | 20 | 52.6 | 166 | 1.0122 | 82.414 | 88.334 | 85.61 | 14.4 | 24.9 | 22.5 | 5.7
4 | 04/09/2013 | 9:00:00 a.m. | 712952 | 102683 | 6.759 | 0 | 86.449 | 20.8 | 55.1 | 174.4 | 1.012 | 83.328 | 89.748 | 83.642 | 15.1 | 25.5 | 21.6 | 5.7
3 | 03/09/2013 | 9:00:00 a.m. | 711673 | 102498 | 7.0316 | 0 | 87.699 | 21.3 | 55.5 | 174 | 1.0126 | 85.766 | 89.495 | 87.378 | 14.8 | 26.4 | 21.4 | 5.7
2 | 02/09/2013 | 9:00:00 a.m. | 710382 | 102312 | 7.0658 | 0 | 90.638 | 21.7 | 6.1 | 155.8 | 1.0126 | 86.973 | 91.793 | 88.127 | 11.8 | 32.7 | 22.2 | 5.7
1 | 01/09/2013 | 9:00:00 a.m. | 710235 | 102292 | 7.4617 | 0 | 89.91 | 21.3 | 0 | 0 | 1.0144 | 87.388 | 91.956 | 91.061 | 12.8 | 33.6 | 15.3 | 5.71