## chemiplastica 01 12 13 diario m
Data Log
Unit Serial Number: | 08/08/40269
Meter/Site ID: | 615234 Chem 2M
Drive Rate | 0.1 m³/rev
Number of Logs Stored: | 35
Fault/Alarms Recorded: | Date | Time | Condition
19 | 19/11/2013 | 12:57:55 p.m. | 2 (Low Pressure Alarm Occurred)
20 | 19/11/2013 | 1:04:43 p.m. | 3 (High Pressure Alarm Occurred Low Pressure Alarm Occurred)
Log Number | Date | Time | Cor Vol | Unc Vol | Cor Factor | Unc Fault Vol | Average Press | Average Temp | Batt. Voltage
|  |  | m³ | m³ |  | m³ | PSI | °C | V
1 | 28/10/2013 | 9:00:00 a.m. | 3340189 | 755129 | 7.0543 | 0 | 86.371 | 19.6 | 5.21
2 | 29/10/2013 | 9:00:00 a.m. | 3342689 | 755486 | 6.996 | 0 | 86.445 | 19.6 | 5.21
3 | 30/10/2013 | 9:00:00 a.m. | 3344424 | 755734 | 7.0331 | 0 | 86.388 | 20.3 | 5.21
4 | 31/10/2013 | 9:00:00 a.m. | 3346988 | 756102 | 7.0598 | 0 | 86.275 | 19.9 | 5.21
5 | 01/11/2013 | 9:00:00 a.m. | 3348652 | 756340 | 7.0151 | 0 | 86.276 | 19.3 | 5.21
6 | 02/11/2013 | 9:00:00 a.m. | 3350192 | 756560 | 6.9852 | 0 | 86.227 | 20.5 | 5.21
7 | 03/11/2013 | 9:00:00 a.m. | 3352956 | 756953 | 7.039 | 0 | 86.305 | 18.3 | 5.2
8 | 04/11/2013 | 9:00:00 a.m. | 3355615 | 757332 | 7.0548 | 0 | 86.404 | 19.7 | 5.21
9 | 05/11/2013 | 9:00:00 a.m. | 3356924 | 757518 | 7.0301 | 0 | 86.529 | 19.3 | 5.21
10 | 06/11/2013 | 9:00:00 a.m. | 3358367 | 757724 | 7.0337 | 0 | 86.443 | 20.1 | 5.21
11 | 07/11/2013 | 9:00:00 a.m. | 3360024 | 757960 | 7.0075 | 0 | 86.384 | 19 | 5.21
12 | 08/11/2013 | 9:00:00 a.m. | 3362193 | 758269 | 7.035 | 0 | 86.348 | 19 | 5.2
13 | 09/11/2013 | 9:00:00 a.m. | 3364119 | 758543 | 7.0641 | 0 | 86.41 | 18.5 | 5.2
14 | 10/11/2013 | 9:00:00 a.m. | 3365961 | 758804 | 7.1136 | 0 | 86.556 | 18.4 | 5.19
15 | 11/11/2013 | 9:00:00 a.m. | 3367677 | 759047 | 7.0737 | 0 | 86.574 | 17.9 | 5.19
16 | 12/11/2013 | 9:00:00 a.m. | 3369892 | 759362 | 7.031 | 0 | 86.631 | 18.9 | 5.2
17 | 13/11/2013 | 9:00:00 a.m. | 3372315 | 759705 | 7.1595 | 0 | 86.644 | 18.1 | 5.19
18 | 14/11/2013 | 9:00:00 a.m. | 3374824 | 760056 | 7.0368 | 0 | 86.563 | 15.3 | 5.19
19 | 15/11/2013 | 9:00:00 a.m. | 3377181 | 760391 | 7.021 | 0 | 86.305 | 17.8 | 5.19
20 | 16/11/2013 | 9:00:00 a.m. | 3378818 | 760623 | 7.0441 | 0 | 86.43 | 18 | 5.19
21 | 17/11/2013 | 9:00:00 a.m. | 3380357 | 760842 | 7.0406 | 0 | 86.396 | 18.6 | 5.19
22 | 18/11/2013 | 9:00:00 a.m. | 3381537 | 761010 | 7.1324 | 0 | 86.557 | 17.7 | 5.19
23 | 19/11/2013 | 9:00:00 a.m. | 3381902 | 761061 | 7.0278 | 0 | 86.627 | 20.7 | 5.19
24 | 20/11/2013 | 9:00:00 a.m. | 3383287 | 761258 | 7.1353 | 0 | 86.96 | 19.2 | 5.19
25 | 21/11/2013 | 9:00:00 a.m. | 3384899 | 761485 | 7.0852 | 0 | 87.222 | 19.1 | 5.19
26 | 22/11/2013 | 9:00:00 a.m. | 3386593 | 761724 | 7.1183 | 0 | 87.193 | 18.8 | 5.19
27 | 23/11/2013 | 9:00:00 a.m. | 3388305 | 761965 | 7.152 | 0 | 87.406 | 18.5 | 5.19
28 | 24/11/2013 | 9:00:00 a.m. | 3389922 | 762192 | 7.1827 | 0 | 87.489 | 18.4 | 5.19
29 | 25/11/2013 | 9:00:00 a.m. | 3391431 | 762403 | 7.1303 | 0 | 87.928 | 17.7 | 5.19
30 | 26/11/2013 | 9:00:00 a.m. | 3392840 | 762600 | 7.1148 | 0 | 87.778 | 18.9 | 5.19
31 | 27/11/2013 | 9:00:00 a.m. | 3394437 | 762822 | 7.2484 | 0 | 87.958 | 17.2 | 5.18
32 | 28/11/2013 | 9:00:00 a.m. | 3396094 | 763052 | 7.2953 | 0 | 87.916 | 15.3 | 5.17
33 | 29/11/2013 | 9:00:00 a.m. | 3397646 | 763267 | 7.2448 | 0 | 87.611 | 16 | 5.17
34 | 30/11/2013 | 9:00:00 a.m. | 3399358 | 763505 | 7.1842 | 0 | 87.613 | 15.5 | 5.17
35 | 01/12/2013 | 9:00:00 a.m. | 3401501 | 763804 | 7.2381 | 0 | 87.463 | 16.2 | 5.17