## Proteinol 15 02 15 diario mc b
Data Log
Unit Serial Number: | 08/11/46624
Meter/Site ID: | PTEINOL7M 737945
Drive Rate | 1 m³/rev
Number of Logs Stored: | 35
Fault/Alarms Recorded: | Date | Time | Condition
19 | 03/08/2014 | 4:30:25 p. m. | 8 (Low Temperature Alarm Occurred)
20 | 03/08/2014 | 4:30:25 p. m. | 4 (Temperature Fault Occurred)
21 | 03/08/2014 | 4:36:19 p. m. | 12 (High Temperature Alarm Occurred Low Temperature Alarm Occurred)
22 | 04/11/2014 | 10:14:45 a. m. | 5 (Pressure Fault Occurred Temperature Fault Occurred)
23 | 04/11/2014 | 10:14:45 a. m. | 14 (Low Pressure Alarm Occurred High Temperature Alarm Occurred Low Temperature Alarm Occurred)
24 | 04/11/2014 | 10:26:15 a. m. | 133 (Pressure Fault Occurred Temperature Fault Occurred Low Battery Occurred)
Log Number | Date | Time | Cor Vol | Unc Vol | Cor Factor | Unc Fault Vol | Average Press | Average Temp | Peak Flow | Batt. Voltage
|  |  | m³ | m³ |  | m³ | PSI | °C | Nm³/H | V
1 | 12/01/2015 | 9:00:00 a. m. | 59790502 | 6111768 | 28.5901 | 75 | 394.222 | 21.2 | 3643.3 | 5.37
2 | 13/01/2015 | 9:00:00 a. m. | 59861726 | 6114291 | 27.8781 | 75 | 382.277 | 21.2 | 3822.2 | 5.38
3 | 14/01/2015 | 9:00:00 a. m. | 59937874 | 6117034 | 27.6187 | 75 | 375.94 | 21 | 3939.3 | 5.36
4 | 15/01/2015 | 9:00:00 a. m. | 60009616 | 6119596 | 28.1504 | 75 | 379.155 | 21 | 3747.9 | 5.36
5 | 16/01/2015 | 9:00:00 a. m. | 60080366 | 6122113 | 27.93 | 75 | 380.829 | 21.2 | 3831.3 | 5.37
6 | 17/01/2015 | 9:00:00 a. m. | 60152442 | 6124687 | 28.1163 | 75 | 379.395 | 21.2 | 3756.4 | 5.37
7 | 18/01/2015 | 9:00:00 a. m. | 60225274 | 6127275 | 28.6979 | 75 | 381.327 | 21.2 | 3788 | 5.37
8 | 19/01/2015 | 9:00:00 a. m. | 60295555 | 6129740 | 28.1929 | 75 | 385.518 | 21 | 3715.8 | 5.37
9 | 20/01/2015 | 9:00:00 a. m. | 60370217 | 6132401 | 28.3568 | 75 | 379.91 | 21.2 | 3781.5 | 5.36
10 | 21/01/2015 | 9:00:00 a. m. | 60439177 | 6134849 | 28.1296 | 75 | 381.634 | 21.3 | 3803.5 | 5.35
11 | 22/01/2015 | 9:00:00 a. m. | 60508514 | 6137314 | 28.3083 | 75 | 381.056 | 21.3 | 3535.8 | 5.37
12 | 23/01/2015 | 9:00:00 a. m. | 60574618 | 6139660 | 27.6702 | 75 | 382.659 | 21.4 | 3788.7 | 5.37
13 | 24/01/2015 | 9:00:00 a. m. | 60642990 | 6142103 | 27.8975 | 75 | 381.02 | 21.3 | 3893.9 | 5.36
14 | 25/01/2015 | 9:00:00 a. m. | 60720469 | 6144881 | 28.6344 | 75 | 377.923 | 21.2 | 3918.5 | 5.36
15 | 26/01/2015 | 9:00:00 a. m. | 60791397 | 6147366 | 27.9886 | 75 | 386.173 | 21.2 | 3778.7 | 5.37
16 | 27/01/2015 | 9:00:00 a. m. | 60862058 | 6149874 | 28.1095 | 75 | 381.386 | 21.1 | 3599.6 | 5.37
17 | 28/01/2015 | 9:00:00 a. m. | 60932751 | 6152393 | 28.1161 | 75 | 380.265 | 21.4 | 3998.1 | 5.37
18 | 29/01/2015 | 9:00:00 a. m. | 61003473 | 6154912 | 28.1555 | 75 | 380.419 | 21.3 | 3855.3 | 5.37
19 | 30/01/2015 | 9:00:00 a. m. | 61076570 | 6157633 | 28.6161 | 75 | 369.987 | 21.1 | 3595.6 | 5.36
20 | 31/01/2015 | 9:00:00 a. m. | 61148783 | 6160162 | 29.1443 | 75 | 386.157 | 21.1 | 3196.8 | 5.35
21 | 01/02/2015 | 9:00:00 a. m. | 61212458 | 6162365 | 28.9321 | 75 | 391.224 | 21.4 | 3634.4 | 5.37
22 | 02/02/2015 | 9:00:00 a. m. | 61277556 | 6164605 | 28.6137 | 75 | 392.989 | 21.3 | 3641.8 | 5.37
23 | 03/02/2015 | 9:00:00 a. m. | 61348561 | 6167088 | 28.2505 | 75 | 386.926 | 21.2 | 3777.9 | 5.37
24 | 04/02/2015 | 9:00:00 a. m. | 61418883 | 6169636 | 26.9765 | 75 | 374.436 | 21 | 3328.5 | 5.34
25 | 05/02/2015 | 9:00:00 a. m. | 61488632 | 6172164 | 27.9422 | 75 | 374.209 | 21.2 | 3276.3 | 5.36
26 | 06/02/2015 | 9:00:00 a. m. | 61558971 | 6174667 | 28.4765 | 75 | 380.484 | 21.1 | 3400.2 | 5.36
27 | 07/02/2015 | 9:00:00 a. m. | 61630188 | 6177303 | 25.8085 | 75 | 367.245 | 20.9 | 3484.5 | 5.35
28 | 08/02/2015 | 9:00:00 a. m. | 61701892 | 6179965 | 25.8679 | 75 | 365.694 | 21 | 3382.9 | 5.36
29 | 09/02/2015 | 9:00:00 a. m. | 61774308 | 6182585 | 25.411 | 75 | 375.356 | 21.2 | 3398.3 | 5.35
30 | 10/02/2015 | 9:00:00 a. m. | 61848967 | 6185305 | 26.2352 | 75 | 372.212 | 21.1 | 3458.2 | 5.34
31 | 11/02/2015 | 9:00:00 a. m. | 61911131 | 6187538 | 28.2013 | 75 | 377.696 | 21.3 | 3115.2 | 5.34
32 | 12/02/2015 | 9:00:00 a. m. | 61985078 | 6190182 | 27.7031 | 75 | 379.037 | 21.2 | 3558.1 | 5.34
33 | 13/02/2015 | 9:00:00 a. m. | 62061924 | 6192981 | 25.2418 | 75 | 371.93 | 20.7 | 4080.6 | 5.34
34 | 14/02/2015 | 9:00:00 a. m. | 62138568 | 6195718 | 28.1345 | 75 | 378.789 | 20.7 | 3810.1 | 5.35
35 | 15/02/2015 | 9:00:00 a. m. | 62220721 | 6198635 | 28.0804 | 75 | 380.732 | 20.8 | 3897 | 5.34